## QUDT-QuantityKind
URI | label | desc | unitlist
quantitykind:AbsorbedDoseRate | Absorbed Dose Rate | Absorbed Dose Rate is the absorbed dose of ionizing radiation imparted at a given location per unit of time (second, minute, hour, or day). | unit:GRAY-PER-SEC
quantitykind:Absorptance | Absorptance | Absorptance is the ratio of the radiation absorbed by a surface to that incident upon it. Also known as absorbance. | unit:UNITLESS
quantitykind:AcceptorDensity | Acceptor Density | Acceptor Density is the number per volume of acceptor levels. | unit:PER-M3
quantitykind:AcceptorIonizationEnergy | Acceptor Ionization Energy | Acceptor Ionization Energy is the ionization energy of an acceptor. | unit:J
quantitykind:AcousticImpedance | Acoustic Impediance | Acoustic impedance at a surface is the complex quotient of the average sound pressure over that surface by the sound volume flow rate through that surface. | unit:PA-SEC-PER-M3
quantitykind:Action | Action | An action is usually an integral over time. But for action pertaining to fields, it may be integrated over spatial variables as well. In some cases, the action is integrated along the path followed by the physical system. If the action is represented as an integral over time, taken a the path of the system between the initial time and the final time of the development of the system. The evolution of a physical system between two states is determined by requiring the action be minimized or, more generally, be stationary for small perturbations about the true evolution. This requirement leads to differential equations that describe the true evolution. Conversely, an action principle is a method for reformulating differential equations of motion for a physical system as an equivalent integral equation. Although several variants have been defined (see below), the most commonly used action principle is Hamilton's principle. | unit:J-SEC
quantitykind:ActiveEnergy | Active Energy | Active Energy is the electrical energy transformable into some other form of energy. | unit:J
quantitykind:ActivityCoefficient | Activity Coefficient | An "Activity Coefficient" is a factor used in thermodynamics to account for deviations from ideal behaviour in a mixture of chemical substances. In an ideal mixture, the interactions between each pair of chemical species are the same (or more formally, the enthalpy change of solution is zero) and, as a result, properties of the mixtures can be expressed directly in terms of simple concentrations or partial pressures of the substances present e.g. Raoult's law. Deviations from ideality are accommodated by modifying the concentration by an activity coefficient. | unit:UNITLESS
quantitykind:ActivityConcentration | Activity Concentration | The "Activity Concentration", also known as volume activity, and activity density, is . | unit:BQ-PER-M3
quantitykind:AlphaDisintegrationEnergy | Alpha Disintegration Energy | The "Alpha Disintegration Energy" is the sum of the kinetic energy of the \(\alpha-particle\) produced in the disintegration process and the recoil energy of the product atom in the reference frame in which the emitting nucleus is at rest before its disintegration. | unit:J
quantitykind:Altitude | Altitude | Altitude or height is defined based on the context in which it is used (aviation, geometry, geographical survey, sport, and more). As a general definition, altitude is a distance measurement, usually in the vertical or "up" direction, between a reference datum and a point or object. The reference datum also often varies according to the context. [Wikipedia] | unit:M ¦ unit:KiloM ¦ unit:FT ¦ unit:MI_N
quantitykind:AmountOfSubstanceConcentrationOfB | Amount of Substance of Concentration of B | Amount of Substance of Concentration of B is defined as the amount of a constituent divided by the volume of the mixture. | unit:MOL-PER-M3
quantitykind:AmountOfSubstanceFractionOfB | Amount of Substance of Fraction of B | Amount of Substance of Fraction of B is defined as tthe amount of a constituent divided by the total amount of all constituents in a mixture. | unit:UNITLESS
quantitykind:AmountOfSubstancePerUnitVolume | Amount of Substance per Unit Volume | The amount of substance per unit volume is called the molar density. Molar density is an intensive property of a substance and depends on the temperature and pressure. | unit:MOL-PER-M3 ¦ unit:MilliMOL-PER-L
quantitykind:AngularMomentum | Angular Momentum | Angular Momentum of an object rotating about some reference point is the measure of the extent to which the object will continue to rotate about that point unless acted upon by an external torque. In particular, if a point mass rotates about an axis, then the angular momentum with respect to a point on the axis is related to the mass of the object, the velocity and the distance of the mass to the axis. While the motion associated with linear momentum has no absolute frame of reference, the rotation associated with angular momentum is sometimes spoken of as being measured relative to the fixed stars. \textit{Angular Momentum}, \textit{Moment of Momentum}, or \textit{Rotational Momentum", is a vector quantity that represents the product of a body's rotational inertia and rotational velocity about a particular axis. | unit:N-M-SEC ¦ unit:EV-SEC ¦ unit:ERG-SEC ¦ unit:KiloGM-M2-PER-SEC ¦ unit:J-SEC ¦ unit:FT-LB_F-SEC
quantitykind:AngularVelocity | Angular Velocity | The change of angle per unit time; specifically, in celestial mechanics, the change in angle of the radius vector per unit time. | unit:DEG-PER-SEC ¦ unit:REV-PER-MIN ¦ unit:RAD-PER-SEC ¦ unit:DEG-PER-HR ¦ unit:REV-PER-HR ¦ unit:RAD-PER-MIN ¦ unit:RAD-PER-HR ¦ unit:REV-PER-SEC ¦ unit:DEG-PER-MIN
quantitykind:AngularWavenumber | Angular Wavenumber | wavenumber is the spatial frequency of a wave - the number of waves that exist over a specified distance. More formally, it is the reciprocal of the wavelength. It is also the magnitude of the wave vector. | unit:RAD-PER-M ¦ unit:PER-M
quantitykind:Area | Area | Area is a quantity expressing the two-dimensional size of a defined part of a surface, typically a region bounded by a closed curve. | unit:CentiM2 ¦ unit:HA ¦ unit:ARE ¦ unit:MIL_Circ ¦ unit:FT2 ¦ unit:BARN ¦ unit:PlanckArea ¦ unit:MI2 ¦ unit:YD2 ¦ unit:IN2 ¦ unit:M2 ¦ unit:AC
quantitykind:AreaThermalExpansion | Area Thermal Expansion | When the temperature of a substance changes, the energy that is stored in the intermolecular bonds between atoms changes. When the stored energy increases, so does the length of the molecular bonds. As a result, solids typically expand in response to heating and contract on cooling; this dimensional response to temperature change is expressed by its coefficient of thermal expansion. | unit:M2-PER-K
quantitykind:AreicHeatFlowRate | Aeric Heat Flow Rate | Density of heat flow rate. | unit:W-PER-M2
quantitykind:AtomScatteringFactor | Atom Scattering Factor | Atom Scattering Factor is measure of the scattering power of an isolated atom. | unit:UNITLESS
quantitykind:AtomicAttenuationCoefficient | Atomic Attenuation Coefficient | Atomic Attenuation Coefficient is a measurement of how strongly a chemical species or substance absorbs or scatters light at a given wavelength, per the number of atoms in the substance. | unit:M2
quantitykind:AtomicMass | Atomic Mass | The "Atomic Mass" is the mass of a specific isotope, most often expressed in unified atomic mass units. | unit:KiloGM
quantitykind:AtomicNumber | Atomic Number | The "Atomic Number", also known as the proton number, is the number of protons found in the nucleus of an atom and therefore identical to the charge number of the nucleus. A nuclide is a species of atom with specified numbers of protons and neutrons. Nuclides with the same value of Z but different values of N are called isotopes of an element. The ordinal number of an element in the periodic table is equal to the atomic number. The atomic number equals the charge of the nucleus in units of the elementary charge. | unit:UNITLESS
quantitykind:AttenuationCoefficient | Attenuation Coefficient | The attenuation coefficient is a quantity that characterizes how easily a material or medium can be penetrated by a beam of light, sound, particles, or other energy or matter. A large attenuation coefficient means that the beam is quickly "attenuated" (weakened) as it passes through the medium, and a small attenuation coefficient means that the medium is relatively transparent to the beam. The Attenuation Coefficient is also called linear attenuation coefficient, narrow beam attenuation coefficient, or absorption coefficient. | unit:PER-M
quantitykind:AuxillaryMagneticField | Auxillary Magnetic Field | Magnetic Fields surround magnetic materials and electric currents and are detected by the force they exert on other magnetic materials and moving electric charges. The electric and magnetic fields are two interrelated aspects of a single object, called the electromagnetic field. A pure electric field in one reference frame is observed as a combination of both an electric field and a magnetic field in a moving reference frame. The Auxillary Magnetic Field, H characterizes how the true Magnetic Field B influences the organization of magnetic dipoles in a given medium. | unit:AT-PER-IN ¦ unit:AT-PER-M ¦ unit:T_Ab ¦ unit:A-PER-M ¦ unit:OERSTED
quantitykind:AverageEnergyLossPerElementaryChargeProduced | Average Energy Loss per Elementary Charge Produced | Average Energy Loss per Elementary Charge Produced is also referred to as average energy loss per ion pair formed. | unit:J
quantitykind:AverageLogarithmicEnergyDecrement | Average Logarithmic Energy Decrement | Average Logarithmic Energy Decrement is a measure of the amount of energy a neutron loses upon colliding with various nuclei. It is the average value of the increase in lethargy in elastic collisions between neutrons and nuclei whose kinetic energy is negligible compared with that of the neutrons. | unit:UNITLESS
quantitykind:BendingMomentOfForce | Bending Moment of Force | A bending moment exists in a structural element when a moment is applied to the element so that the element bends. It is the component of moment of force perpendicular to the longitudinal axis of a beam or a shaft. | unit:N-M
quantitykind:BetaDisintegrationEnergy | Beta Disintegration Energy | Beta Disintegration Energy is the energy released by a beta particle radioactive decay. It is the sum of the maximum beta-particle kinetic energy and the recoil energy of the atom produced in the reference frame in which the emitting nucleus is at rest before its disintegration. | unit:J
quantitykind:BindingFraction | Binding Fraction | The "Binding Fraction" is the ratio of the binding energy of a nucleus to the atomic mass number. | unit:UNITLESS
quantitykind:Breadth | Breadth | Breadth is the extent or measure of how broad or wide something is. | unit:M
quantitykind:BulkModulus | Bulk Modulus | The bulk modulus of a substance measures the substance's resistance to uniform compression. It is defined as the ratio of the infinitesimal pressure increase to the resulting relative decrease of the volume. | unit:PA
quantitykind:BurgersVector | Burgers Vector | Burgers Vector is the vector characterizing a dislocation, i.e. the closing vector in a Burgers circuit encircling a dislocation line. | unit:M
quantitykind:CanonicalPartitionFunction | Canonical Partition Function | A "Canonical Partition Function" applies to a canonical ensemble, in which the system is allowed to exchange heat with the environment at fixed temperature, volume, and number of particles. | unit:UNITLESS
quantitykind:Capacitance | Capacitance | Capacitance is the ability of a body to hold an electrical charge; it is quantified as the amount of electric charge stored for a given electric potential. Capacitance is a scalar-valued quantity. | unit:NanoFARAD ¦ unit:FARAD_Stat ¦ unit:FARAD ¦ unit:FARAD_Ab ¦ unit:MicroFARAD ¦ unit:PicoFARAD
quantitykind:CartesianArea | Area | Area is a quantity that expresses the extent of a two-dimensional surface or shape, or planar lamina, in the plane. | unit:M2
quantitykind:CartesianCoordinates | Cartesian Coordinates | Cartesian Coordinates specify each point uniquely in a plane by a pair of numerical coordinates, which are the signed distances from the point to two fixed perpendicular directed lines, measured in the same unit of length. | unit:M
quantitykind:CelsiusTemperature | Celsius temperature | Celsius Temperature, the thermodynamic temperature T_0, is exactly 0.01 kelvin below the thermodynamic temperature of the triple point of water. | unit:DEG_C
quantitykind:ChargeNumber | Charge Number | The "Charge Number", or just valance of an ion is the coefficient that, when multiplied by the elementary charge, gives the ion's charge. | unit:UNITLESS
quantitykind:ChemicalAffinity | Chemical Affinity | In chemical physics and physical chemistry, "Chemical Affinity" is the electronic property by which dissimilar chemical species are capable of forming chemical compounds. Chemical affinity can also refer to the tendency of an atom or compound to combine by chemical reaction with atoms or compounds of unlike composition. | unit:J-PER-MOL
quantitykind:ChemicalPotential | Chemical Potential | Chemical Potential, also known as partial molar free energy, is a form of potential energy that can be absorbed or released during a chemical reaction. | unit:J-PER-MOL
quantitykind:CoefficientOfHeatTransfer | Coefficient of heat transfer | Coefficient of Heat Transfer, in thermodynamics and in mechanical and chemical engineering, is used in calculating the heat transfer, typically by convection or phase transition between a fluid and a solid. The heat transfer coefficient is the proportionality coefficient between the heat flux, that is heat flow per unit area, q/A, and the thermodynamic driving force for the flow of heat (that is, the temperature difference, (Delta T). Areic heat flow rate divided by thermodynamic temperature difference. In building technology, the "Coefficient of Heat Transfer", is often called "thermal transmittance}" with the symbol "U". It has SI units in watts per squared meter kelvin. | unit:BTU_IT-PER-FT2-SEC-DEG_F ¦ unit:BTU_IT-PER-FT2-HR-DEG_F ¦ unit:W-PER-M2-K
quantitykind:CoherenceLength | Coherence Length | Coherence Length characterizes the distance in a superconductor over which the effect of a perturbation is appreciable. | unit:M
quantitykind:CombinedNonEvaporativeHeatTransferCoefficient | Combined Non Evaporative Heat Transfer Coefficient | Combined Non Evaporative Heat Transfer Coefficient is the | unit:W-PER-M2-K
quantitykind:Compressibility | Compressibility | Compressibility is a measure of the relative volume change of a fluid or solid as a response to a pressure (or mean stress) change. | unit:PER-PA
quantitykind:ConductionSpeed | Conduction Speed | Conduction Speed is the speed of impulses in nerve fibers. | unit:M-PER-SEC
quantitykind:Conductivity | Conductivity | Conductivity is a scalar or tensor quantity the product of which by the electric field strength in a medium is equal to the electric current density. For an isotropic medium the conductivity is a scalar quantity; for an anisotropic medium it is a tensor quantity. | unit:S-PER-M
quantitykind:CouplingFactor | Coupling Factor | Coupling Factor is the ratio of an electromagnetic quantity, usually voltage or current, appearing at a specified location of a given circuit to the corresponding quantity at a specified location in the circuit from which energy is transferred by coupling. | unit:UNITLESS
quantitykind:Cross-Section | Cross-section | Cross-section is used to express the likelihood of interaction between particles. For a specified target particle and for a specified reaction or process produced by incident charged or uncharged particles of specified type and energy, it is the mean number of such reactions or processes divided by the incident-particle fluence. | unit:M2
quantitykind:CubicElectricDipoleMomentPerSquareEnergy | Cubic Electric Dipole Moment per Square Energy | Cubic Electric Dipole Moment per Square Energy is | unit:C3-M-PER-J2
quantitykind:Currency | Currency | In economics, currency is a generally accepted medium of exchange. These are usually the coins and banknotes of a particular government, which comprise the physical aspects of a nation's money supply. The other part of a nation's money supply consists of bank deposits (sometimes called deposit money), ownership of which can be transferred by means of cheques, debit cards, or other forms of money transfer. Deposit money and currency are money in the sense that both are acceptable as a means of payment. | unit:SlovakKoruna ¦ unit:BolivianMvdol ¦ unit:ComoroFranc ¦ unit:CyprusPound ¦ unit:XOF ¦ unit:YuanRenminbi ¦ unit:IndianRupee ¦ unit:UnidadDeValorReal ¦ unit:SamoanTala ¦ unit:THB ¦ unit:Kroon ¦ unit:ZambianKwacha ¦ unit:NamibianDollar ¦ unit:RussianRuble ¦ unit:BruneiDollar ¦ unit:NewTurkishLira ¦ unit:Naira ¦ unit:Pataca ¦ unit:Vatu ¦ unit:BelizeDollar ¦ unit:MalagasyAriary ¦ unit:Dobra ¦ unit:Leone ¦ unit:CAD ¦ unit:CroatianKuna ¦ unit:ChileanPeso ¦ unit:Denar ¦ unit:MauritiusRupee ¦ unit:EuropeanMonetaryUnit ¦ unit:Som ¦ unit:BDT ¦ unit:Flight ¦ unit:FrancCongolais ¦ unit:KuwaitiDinar ¦ unit:UAEDirham ¦ unit:MalteseLira ¦ unit:Manat ¦ unit:AMD ¦ unit:MDOLLAR-PER-FLIGHT ¦ unit:DjiboutiFranc ¦ unit:Palladium-OunceTroy ¦ unit:Kwanza ¦ unit:XAF ¦ unit:KenyanShilling ¦ unit:LaoKip ¦ unit:Pula ¦ unit:USDollar ¦ unit:Paanga ¦ unit:SaintHelenaPound ¦ unit:OmaniRial ¦ unit:BurundianFranc ¦ unit:CostaRicanColon ¦ unit:UnidadesDeFormento ¦ unit:BrazilianReal ¦ unit:Tenge ¦ unit:Quetzal ¦ unit:BermudaDollar ¦ unit:VietnameseDong ¦ unit:Kyat ¦ unit:Somoni ¦ unit:FijiDollar ¦ unit:AZN ¦ unit:MoldovanLeu ¦ unit:HeartBeat ¦ unit:MoroccanDirham ¦ unit:UICFranc ¦ unit:MexicanUnidadDeInversion ¦ unit:Guarani ¦ unit:Metical ¦ unit:SwedishKrona ¦ unit:GoldFranc ¦ unit:Riel ¦ unit:FalklandIslandsPound ¦ unit:CordobaOro ¦ unit:SurinamDollar ¦ unit:LebanesePound ¦ unit:DominicanPeso ¦ unit:VenezuelanBolvar ¦ unit:SolomonIslandsDollar ¦ unit:SouthAfricanRand ¦ unit:PakistanRupee ¦ unit:SomaliShilling ¦ unit:AUD ¦ unit:Nakfa ¦ unit:NewZealandDollar ¦ unit:EuropeanCompositeUnit ¦ unit:Kina ¦ unit:EastCaribbeanDollar ¦ unit:DanishKrone ¦ unit:HongKongDollar ¦ unit:EthiopianBirr ¦ unit:Boliviano ¦ unit:Lari ¦ unit:DZD ¦ unit:PhilippinePeso ¦ unit:JapaneseYen ¦ unit:ZimbabweDollar ¦ unit:LatvianLats ¦ unit:NorwegianKrone ¦ unit:EuropeanUnitOfAccount17 ¦ unit:Ouguiya ¦ unit:JamaicanDollar ¦ unit:SouthKoreanWon ¦ unit:NuevoSol ¦ unit:GibraltarPound ¦ unit:Cedi ¦ unit:BYR ¦ unit:BBD ¦ unit:PoundSterling ¦ unit:ARS ¦ unit:IranianRial ¦ unit:CzechKoruna ¦ unit:SeychellesRupee ¦ unit:BSD ¦ unit:XPF ¦ unit:TunisianDinar ¦ unit:SriLankaRupee ¦ unit:USDollar-NextDay ¦ unit:HaitiGourde ¦ unit:Dalasi ¦ unit:YemeniRial ¦ unit:LibyanDinar ¦ unit:Hryvnia ¦ unit:Platinum-OunceTroy ¦ unit:AWG ¦ unit:QatariRial ¦ unit:IraqiDinar ¦ unit:JordanianDinar ¦ unit:GuineaFranc ¦ unit:TrinidadAndTobagoDollar ¦ unit:WIREuro ¦ unit:UruguayPeso ¦ unit:KiloGM-SEC2 ¦ unit:Rupiah ¦ unit:RomanianNeLeu ¦ unit:MillionUSD ¦ unit:WIRFranc ¦ unit:EgyptianPound ¦ unit:Zloty ¦ unit:BHD ¦ unit:AFN ¦ unit:CubanPeso ¦ unit:Rufiyaa ¦ unit:Lek ¦ unit:SyrianPound ¦ unit:MexicanPeso ¦ unit:NewTaiwanDollar ¦ unit:SaudiRiyal ¦ unit:GuyanaDollar ¦ unit:TanzanianShilling ¦ unit:UgandaShilling ¦ unit:SwissFranc ¦ unit:Euro ¦ unit:EuropeanUnitOfAccount9 ¦ unit:BulgarianLev ¦ unit:NewIsraeliShekel ¦ unit:Silver-OunceTroy ¦ unit:PAB ¦ unit:SerbianDinar ¦ unit:USDollar-SameDay ¦ unit:SudanesePound ¦ unit:Forint ¦ unit:SingaporeDollar ¦ unit:NetherlandsAntillianGuilder ¦ unit:MillionUSD-PER-YR ¦ unit:IcelandKrona ¦ unit:Loti ¦ unit:MalawiKwacha ¦ unit:MalaysianRinggit ¦ unit:Ngultrum ¦ unit:PER-H ¦ unit:RwandaFranc ¦ unit:Lempira ¦ unit:ColombianPeso ¦ unit:LiberianDollar ¦ unit:NepaleseRupee ¦ unit:CapeVerdeEscudo ¦ unit:SpecialDrawingRights ¦ unit:NorthKoreanWon ¦ unit:Tugrik ¦ unit:LithuanianLitas ¦ unit:Lilangeni ¦ unit:UzbekistanSom ¦ unit:Gold-OunceTroy ¦ unit:CaymanIslandsDollar ¦ unit:ConvertibleMark
quantitykind:CurrentLinkage | Current Linkage | Current Linkage is the net electric current through a surface delimited by a closed loop. | unit:A
quantitykind:Curvature | Curvature | The canonical example of extrinsic curvature is that of a circle, which has curvature equal to the inverse of its radius everywhere. Smaller circles bend more sharply, and hence have higher curvature. The curvature of a smooth curve is defined as the curvature of its osculating circle at each point. The osculating circle of a sufficiently smooth plane curve at a given point on the curve is the circle whose center lies on the inner normal line and whose curvature is the same as that of the given curve at that point. This circle is tangent to the curve at the given point. That is, given a point P on a smooth curve C, the curvature of C at P is defined to be 1/R where R is the radius of the osculating circle of C at P. The magnitude of curvature at points on physical curves can be measured in diopters (also spelled dioptre) ù this is the convention in optics. [Wikipedia], | unit:DIOPTER
quantitykind:CurvatureFromRadius | Curvature | In mathematics "Curvature" is the amount by which a geometric object deviates from being flat, or straight in the case of a line, but this is defined in different ways depending on the context. | unit:PER-M
quantitykind:DataRate | Data Rate | The frequency derived from the period of time required to transmit one bit. This represents the amount of data transferred per second by a communications channel or a computing or storage device. Data rate is measured in units of bits per second (written "b/s" or "bps"), bytes per second (Bps), or baud. When applied to data rate, the multiplier prefixes "kilo-", "mega-", "giga-", etc. (and their abbreviations, "k", "M", "G", etc.) always denote powers of 1000. For example, 64 kbps is 64,000 bits per second. This contrasts with units of storage which use different prefixes to denote multiplication by powers of 1024, for example 1 kibibit = 1024 bits. | unit:MegaBIT-PER-SEC ¦ unit:KiloBIT-PER-SEC
quantitykind:Debye-WallerFactor | Debye-Waller Factor | Debye-Waller Factor (DWF), named after Peter Debye and Ivar Waller, is used in condensed matter physics to describe the attenuation of x-ray scattering or coherent neutron scattering caused by thermal motion. Also, a factor by which the intensity of a diffraction line is reduced because of the lattice vibrations. | unit:UNITLESS
quantitykind:DebyeAngularWavenumber | Debye Angular Wavenumber | Debye Angular Wavenumber is the cut-off angular wavenumber in the Debye model of the vibrational spectrum of a solid. | unit:RAD-PER-M
quantitykind:DecayConstant | Decay Constant | The "Decay Constant" is the proportionality between the size of a population of radioactive atoms and the rate at which the population decreases because of radioactive decay. | unit:PER-SEC
quantitykind:DegreeOfDissociation | Degree of Dissociation | The "Degree of Dissociation" is the fraction of original solute molecules that have dissociated. | unit:UNITLESS
quantitykind:DensityOfStates | Density of states | Density of States is the number of vibrational modes in an infinitesimal interval of angular frequency divided by the range of that interval and by volume. | unit:SEC-PER-RAD-M3
quantitykind:Depth | Depth | Depth typically refers to the vertical measure of length from the surface of a liquid. | unit:M
quantitykind:Diameter | Diameter | In classical geometry, the "Diameter" of a circle is any straight line segment that passes through the center of the circle and whose endpoints lie on the circle. | unit:M
quantitykind:DiastolicBloodPressure | Diastolic Blood Pressure | The pressure of blood in the arteries which rises to a maximum as blood is pumped out by the left ventricle (systole) and drops to a minimum in diastole. The systolic/diastolic pressure is normally ~120/80 mmHg in a young adult. | unit:MilliM_HG
quantitykind:DiffusionArea | Diffusion Area | Diffusion Area in an infinite homogenous medium, is one-sixth of the mean square distance between the point where a neutron enters a specified class and the point where it leaves that class. | unit:M2
quantitykind:DiffusionCoefficient | Diffusion Coefficient | The "Diffusion Coefficient" is a proportionality constant between the molar flux due to molecular diffusion and the gradient in the concentration of the species (or the driving force for diffusion). Diffusivity is encountered in Fick's law and numerous other equations of physical chemistry. | unit:M2-PER-SEC
quantitykind:DiffusionCoefficientForFluenceRate | Diffusion Coefficient for Fluence Rate | The "Diffusion Coefficient for Fluence Rate" is a proportionality constant between the . | unit:M
quantitykind:DiffusionLength | Diffusion Length | Diffusion Length is the average distance traveled by a particle, or a thermal neutron in a nuclear reactor, from the point at which it is formed to the point at which it is absorbed. | unit:M
quantitykind:Displacement | Displacement | Displacement is the shortest distance from the initial to the final position of a point P. | unit:M
quantitykind:DisplacementCurrent | Displacement Current | Displacement Current is a quantity appearing in Maxwell's equations that is defined in terms of the rate of change of electric displacement field. Displacement current has the units of electric current density, and it has an associated magnetic field just as actual currents do. However it is not an electric current of moving charges, but a time-varying electric field. In materials, there is also a contribution from the slight motion of charges bound in atoms, dielectric polarization. | unit:A
quantitykind:DisplacementVectorOfIon | Displacement Vector of Ion | Displacement Vector of Ion is the . | unit:M
quantitykind:Dissipance | Dissipance | Dissipance, or dissipation factor for sound power, is the ratio of dissipated sound power to incident sound power. The dissipation factor (DF) is a measure of loss-rate of energy of a mode of oscillation (mechanical, electrical, or electromechanical) in a dissipative system. It is the reciprocal of quality factor, which represents the quality of oscillation. | unit:UNITLESS
quantitykind:Distance | Distance | Distance is a numerical description of how far apart objects are. | unit:M
quantitykind:DonorDensity | Donor Density | Donor Density is the number per volume of donor levels. | unit:PER-M3
quantitykind:DonorIonizationEnergy | Donor Ionization Energy | Donor Ionization Energy is the ionization energy of a donor. | unit:J
quantitykind:DoseEquivalentQualityFactor | Dose Equivalent Quality Factor | Dose Equivalent Quality Factor is a factor in the caculation and measurement of dose equivalent, by which the absorbed dose is to be weighted in order to account for different biological effectiveness of radiations, for radiation protection purposes. | unit:UNITLESS
quantitykind:DynamicFriction | Dynamic Friction | Kinetic (or dynamic) friction occurs when two objects are moving relative to each other and rub together (like a sled on the ground). | unit:UNITLESS
quantitykind:DynamicViscosity | Dynamic Viscosity | A measure of the molecular frictional resistance of a fluid as calculated using Newton's law. | unit:POISE ¦ unit:PA-SEC-PER-M ¦ unit:CentiP ¦ unit:PA-SEC ¦ unit:SLUG-PER-FT-SEC ¦ unit:LB-PER-FT-SEC ¦ unit:LB_F-SEC-PER-IN2 ¦ unit:LB_F-SEC-PER-FT2 ¦ unit:LB-PER-FT-HR
quantitykind:EffectiveMass | Effective Mass | Effective Mass is used in the motional equation for electrons in solid state bodies, depending on the wavenumber and corresponding to its velocity and energy level. | unit:KiloGM
quantitykind:EffectiveMultiplicationFactor | Effective Multiplication Factor | The "Effective Multiplication Factor" is the multiplication factor for a finite medium. | unit:UNITLESS
quantitykind:Efficiency | Efficiency | Efficiency is the ratio of output power to input power. | unit:UNITLESS
quantitykind:ElectricChargeDensity | Electric Charge Density | In electromagnetism, charge density is a measure of electric charge per unit volume of space, in one, two or three dimensions. More specifically: the linear, surface, or volume charge density is the amount of electric charge per unit length, surface area, or volume, respectively. | unit:C-PER-M3
quantitykind:ElectricChargeLinearDensity | Electric Charge Linear Density | In electromagnetism, charge density is a measure of electric charge per unit volume of space, in one, two or three dimensions. More specifically: the linear, surface, or volume charge density is the amount of electric charge per unit length, surface area, or volume, respectively. | unit:C-PER-M
quantitykind:ElectricChargeSurfaceDensity | Electric Charge Surface Density | In electromagnetism, charge density is a measure of electric charge per unit volume of space, in one, two or three dimensions. More specifically: the linear, surface, or volume charge density is the amount of electric charge per unit length, surface area, or volume, respectively. | unit:C-PER-M2
quantitykind:ElectricCurrent | Electric Current | Electric Current is the flow (movement) of electric charge. The amount of electric current through some surface, for example, a section through a copper conductor, is defined as the amount of electric charge flowing through that surface over time. Current is a scalar-valued quantity. Electric current is one of the base quantities in the International System of Quantities, ISQ, on which the International System of Units, SI, is based. | unit:PicoA ¦ unit:NanoA ¦ unit:A ¦ unit:A_Ab ¦ unit:PlanckCurrent ¦ unit:MicroA ¦ unit:A_Stat ¦ unit:KiloA ¦ unit:MilliA ¦ unit:BIOT
quantitykind:ElectricCurrentPerAngle | Electric Current per Angle | Electric Current Per Angle is | unit:A-PER-RAD
quantitykind:ElectricCurrentPerUnitEnergy | Electric Current per Unit Energy | Electric Current per Unit Energy is | unit:A-PER-J
quantitykind:ElectricCurrentPerUnitTemperature | Electric Current per Unit Temperature | Electric Current per Unit Temperature is used to express how a current is subject to temperature. Originally used in Wien's Law to describe phenomena related to filaments. One use today is to express how a current generator derates with temperature. | unit:A-PER-DEG_C
quantitykind:ElectricCurrentPhasor | Electric Current Phasor | Electric Current Phasor is a representation of current as a sinusoidal integral quantity using a complex quantity whose argument is equal to the initial phase and whose modulus is equal to the root-mean-square value. A phasor is a constant complex number, usually expressed in exponential form, representing the complex amplitude (magnitude and phase) of a sinusoidal function of time. Phasors are used by electrical engineers to simplify computations involving sinusoids, where they can often reduce a differential equation problem to an algebraic one. | unit:A
quantitykind:ElectricDipoleMoment | Electric Dipole Moment | Electric Dipole Moment is a measure of the separation of positive and negative electrical charges in a system of (discrete or continuous) charges. It is a vector-valued quantity. If the system of charges is neutral, that is if the sum of all charges is zero, then the dipole moment of the system is independent of the choice of a reference frame; however in a non-neutral system, such as the dipole moment of a single proton, a dependence on the choice of reference point arises. In such cases it is conventional to choose the reference point to be the center of mass of the system or the center of charge, not some arbitrary origin. This convention ensures that the dipole moment is an intrinsic property of the system. The electric dipole moment of a substance within a domain is the vector sum of electric dipole moments of all electric dipoles included in the domain. | unit:C-M ¦ unit:Debye
quantitykind:ElectricField | Electric Field | The space surrounding an electric charge or in the presence of a time-varying magnetic field has a property called an electric field. This electric field exerts a force on other electrically charged objects. In the idealized case, the force exerted between two point charges is inversely proportional to the square of the distance between them. (Coulomb's Law). | unit:V_Stat-PER-CentiM ¦ unit:V_Ab-PER-CentiM ¦ unit:V-PER-M
quantitykind:ElectricFlux | Electric Flux | Electric Flux through an area is defined as the electric field multiplied by the area of the surface projected in a plane perpendicular to the field. Electric Flux is a scalar-valued quantity. | unit:V_Stat-CentiM ¦ unit:V-M
quantitykind:ElectricPolarizability | Electric Polarizability | Electric Polarizability is the relative tendency of a charge distribution, like the electron cloud of an atom or molecule, to be distorted from its normal shape by an external electric field, which is applied typically by inserting the molecule in a charged parallel-plate capacitor, but may also be caused by the presence of a nearby ion or dipole. | unit:J-PER-MOL
quantitykind:ElectricPolarization | Electric Polarization | Electric Polarization is the relative shift of positive and negative electric charge in opposite directions within an insulator, or dielectric, induced by an external electric field. Polarization occurs when an electric field distorts the negative cloud of electrons around positive atomic nuclei in a direction opposite the field. This slight separation of charge makes one side of the atom somewhat positive and the opposite side somewhat negative. In some materials whose molecules are permanently polarized by chemical forces, such as water molecules, some of the polarization is caused by molecules rotating into the same alignment under the influence of the electric field. One of the measures of polarization is electric dipole moment, which equals the distance between the slightly shifted centres of positive and negative charge multiplied by the amount of one of the charges. Polarization P in its quantitative meaning is the amount of dipole moment p per unit volume V of a polarized material, P = p/V. | unit:C-PER-M2
quantitykind:ElectricQuadrupoleMoment | Electric Quadrupole Moment | The Electric Quadrupole Moment is a quantity which describes the effective shape of the ellipsoid of nuclear charge distribution. A non-zero quadrupole moment Q indicates that the charge distribution is not spherically symmetric. By convention, the value of Q is taken to be positive if the ellipsoid is prolate and negative if it is oblate. In general, the electric quadrupole moment is tensor-valued. | unit:C-M2
quantitykind:ElectricSusceptibility | Electric Susceptibility | Electric Susceptibility is the ratio of electric polarization to electric field strength, normalized to the electric constant. The definition applies to an isotropic medium. For an anisotropic medium, electric susceptibility is a second order tensor. | unit:UNITLESS
quantitykind:ElectrolyticConductivity | Electrolytic Conductivity | Electrolytic Conductivity of an electrolyte solution is a measure of its ability to conduct electricity. | unit:S-PER-M
quantitykind:ElectromagneticWavePhaseSpeed | Electromagnetic Wave Phase Speed | Electromagnetic Wave Phase Speed is the ratio of angular velocity and wavenumber. | unit:M-PER-SEC
quantitykind:ElectronAffinity | Electron Affinity | Electron Affinity is the energy difference between an electron at rest at infinity and an electron at the lowest level of the conduction band in an insulator or semiconductor. The the amount of energy released when an electron is added to a neutral atom or molecule to form a negative ion. | unit:J
quantitykind:ElectronDensity | Electron Density | Electron Density is the number of electrons per volume in conduction bands. It is the measure of the probability of an electron being present at a specific location. | unit:PER-M3
quantitykind:ElectronMeanFreePath | Electron Mean Free Path | Electron Mean Free Path is the mean free path of electrons. | unit:M
quantitykind:ElectronRadius | Electron Radius | Electron Radius, also known as the Lorentz radius or the Thomson scattering length, is based on a classical (i.e., non-quantum) relativistic model of the electron. | unit:M
quantitykind:ElementaryCharge | Elementary Charge | The "Elementary Charge" is the electric charge carried by a single proton, or equivalently, the negation (opposite) of the electric charge carried by a single electron. | unit:C
quantitykind:Energy | Energy | Energy is the quantity characterizing the ability of a system to do work. | unit:J
quantitykind:EnergyDensity | Energy Density | Energy density is defined as energy per unit volume. The SI unit for energy density is the joule per cubic meter. | unit:BTU_TH-PER-FT3 ¦ unit:J-PER-M3 ¦ unit:BTU_IT-PER-FT3 ¦ unit:ERG-PER-CentiM3
quantitykind:EnergyDensityOfStates | Energy Density of States | Energy Density of States refers to electrons or other entities, e.g. phonons. It can, for example, refer to amount of substance instead of volume. | unit:PER-J-M3
quantitykind:EnergyFluence | Energy Fluence | Energy Fluence can be used to describe the energy delivered per unit area | unit:J-PER-M2
quantitykind:EnergyFluenceRate | Energy Fluence Rate | Energy Fluence Rate can be used to describe the energy fluence delivered per unit time. | unit:W-PER-M2
quantitykind:EnergyImparted | Energy Imparted | The "Energy Imparted", is a physical quantity associated with the energy delivered to a particular volume of matter by all the directly and indirectly ionizing particles (i.e. charged and uncharged) entering that volume. | unit:J
quantitykind:EnergyLevel | Energy Level | Energy Level is the ionization energy for an electron at the Fermi energy in the interior of a substance. | unit:J
quantitykind:EnergyPerArea | Energy per Area | Energy per unit area is a measure of the energy either impinging upon or generated from a given unit of area. This can be a measure of the "toughness" of a material, being the amount of energy that needs to be applied per unit area of a crack to cause it to fracture. This is a constant for a given material.. | unit:FT-LB_F-PER-M2 ¦ unit:FT-LB_F-PER-FT2 ¦ unit:BTU_IT-PER-FT2 ¦ unit:KiloCAL-PER-CentiM2 ¦ unit:J-PER-M2
quantitykind:EnergyPerAreaElectricCharge | Energy Per Area Electric Charge | Energy Per Area Electric Charge is the amount of electric energy associated with a unit of area. | unit:V-PER-M2
quantitykind:EnergyPerSquareMagneticFluxDensity | Energy Per Square Magnetic Flux Density | Energy Per Square Magnetic Flux Density is a measure of energy for a unit of magnetic flux density. | unit:J-PER-T2
quantitykind:Enthalpy | Enthalpy | In thermodynamics, "enthalpy} is the sum of the internal energy \(U\) and the product of pressure \(p\) and volume \(V\) of a system. The characteristic function (also known as thermodynamic potential) \textit{enthalpy} used to be called \textit{heat contents}, which is why it is conventionally indicated by \(H\). The specific enthalpy of a working mass is a property of that mass used in thermodynamics, defined as \(h=u+p \cdot v\), where \(u\) is the specific internal energy, \(p\) is the pressure, and \(v\) is specific volume. In other words, \(h = H / m\) where \(m\) is the mass of the system. The SI unit for \textit{Specific Enthalpy} is \textit{joules per kilogram". | unit:J
quantitykind:EquilibriumConstantOnPressureBasis | Equilibrium Constant on Pressure Basis | The "Equlilbrium Constant", also known as the thermodynamic equilibrium constant, is an expression that gives us a ratio of the products and reactants of a reaction at equilibrium with respect to a specific unit. | unit:UNITLESS
quantitykind:EquilibriumPositionVectorOfIon | Equilibrium Position Vector of Ion | Equilibrium Position Vector of Ion is the position vector of a particle in equilibrium. | unit:M
quantitykind:EquivalentAbsorptionArea | Equivalent absorption area | In a diffuse sound field, the Equivalent Absorption Area is that area of a surface having an absorption factor equal to 1, which, if diffraction effects are neglected, would, in the same diffuse sound field, absorb the same power. | unit:M2
quantitykind:EvaporativeHeatTransferCoefficient | Combined Non Evaporative Heat Transfer Coefficient | Evaporative Heat Transfer Coefficient is the areic heat transfer coefficient multiplied by the water vapor pressure difference between skind and the environment, and by the exchange area. | unit:W-PER-M2-PA
quantitykind:ExchangeIntegral | Exchange Integral | Exchange Integral is the constituent of the interaction energy between the spins of adjacent electrons in matter arising from the overlap of electron state functions. | unit:J
quantitykind:Exposure | Exposure | Exposure reflects the extent of ionization events taking place when air is irradiated by ionizing photons (gamma radiation and/or x rays). In photography, exposure is the amount of light allowed to fall on each area unit of a photographic medium (photographic film or image sensor) during the process of taking a photograph. Exposure is measured in lux seconds, and can be computed from exposure value (EV) and scene luminance in a specified region. | unit:R ¦ unit:C-PER-KiloGM
quantitykind:ExposureRate | Exposure Rate | Exposure Rate expresses the rate of charge production per unit mass of air and is commonly expressed in roentgens per hour (R/h) or milliroentgens per hour (mR/h). | unit:C-PER-KiloGM-SEC
quantitykind:ExtentOfReaction | Extent of Reaction | In physical chemistry, the "Extent of Reaction" is a quantity that measures the extent in which the reaction proceeds. | unit:MOL
quantitykind:FastFissionFactor | Fast Fission Factor | Fast Fission Factor in an infinite medium, is the ratio of the mean number of neutrons produced by fission due to neutrons of all energies to the mean number of neutrons produced by fissions due to thermal neutrons only. | unit:UNITLESS
quantitykind:FermiEnergy | Fermi Energy | Fermi Energy in a metal is the highest occupied energy level at zero thermodynamic temperature. | unit:J
quantitykind:ForceMagnitude | Force Magnitude | The 'magnitude' of a force is its 'size' or 'strength', regardless of the direction in which it acts. | unit:J ¦ unit:ERG
quantitykind:ForcePerArea | Force Per Area | The force applied to a unit area of surface; measured in pascals (SI unit) or in dynes (cgs unit) | unit:MegaBAR ¦ unit:KiloGM_F-PER-CentiM2 ¦ unit:MilliBAR ¦ unit:BAR ¦ unit:ATM_T ¦ unit:KIP_F-PER-IN2 ¦ unit:PDL-PER-FT2 ¦ unit:KiloBAR ¦ unit:CentiBAR ¦ unit:PlanckPressure ¦ unit:MilliTORR ¦ unit:KiloPA_A ¦ unit:FT_H2O ¦ unit:TORR ¦ unit:N-PER-M2 ¦ unit:PA ¦ unit:MilliM_HGA ¦ unit:MicroTORR ¦ unit:ATM ¦ unit:DeciBAR ¦ unit:CM_H2O ¦ unit:LB_F-PER-IN2 ¦ unit:IN_AQ ¦ unit:HectoPA ¦ unit:KiloPA ¦ unit:DYN-PER-CentiM2 ¦ unit:MilliM_HG ¦ unit:IN_HG ¦ unit:LB_F-PER-FT2
quantitykind:Fugacity | Fugacity | Fugacity of a real gas is an effective pressure which replaces the true mechanical pressure in accurate chemical equilibrium calculations. It is equal to the pressure of an ideal gas which has the same chemical potential as the real gas. | unit:PA
quantitykind:FundamentalLatticeVector | Fundamental Lattice vector | Fundamental Lattice vector are fundamental translation vectors for the crystal lattice. | unit:M
quantitykind:FundamentalReciprocalLatticeVector | Fundamental Reciprocal Lattice Vector | Fundamental Reciprocal Lattice Vector are fundamental, or primary, translation vectors the reciprocal lattice. | unit:PER-M
quantitykind:GFactorOfNucleus | g-Factor of Nucleus | The "g-Factor of Nucleus" is associated with the spin and magnetic moments of protons, neutrons, and many nuclei. | unit:UNITLESS
quantitykind:GapEnergy | Gap Energy | Gap Energy is the difference in energy between the lowest level of conduction band and the highest level of valence band. It is an energy range in a solid where no electron states can exist. | unit:J
quantitykind:GeneralizedCoordinate | Generalized Coordinate | Generalized Coordinates refers to the parameters that describe the configuration of the system relative to some reference configuration. These parameters must uniquely define the configuration of the system relative to the reference configuration. | unit:UNITLESS
quantitykind:GeneralizedForce | Generalized Force | Generalized Forces find use in Lagrangian mechanics, where they play a role conjugate to generalized coordinates. | unit:UNITLESS
quantitykind:GeneralizedMomentum | Generalized Force | Generalized Momentum, also known as the canonical or conjugate momentum, extends the concepts of both linear momentum and angular momentum. To distinguish it from generalized momentum, the product of mass and velocity is also referred to as mechanical, kinetic or kinematic momentum. | unit:UNITLESS
quantitykind:GeneralizedVelocity | Generalized Velocity | Generalized Velocities are the time derivatives of the generalized coordinates of the system. | unit:UNITLESS
quantitykind:GibbsEnergy | Gibbs Energy | Gibbs Energy} is one of the potentials are used to measure energy changes in systems as they evolve from an initial state to a final state. The potential used depends on the constraints of the system, such as constant temperature or pressure. \textit{Internal Energy} is the internal energy of the system, \textit{Enthalpy} is the internal energy of the system plus the energy related to pressure-volume work, and Helmholtz and Gibbs free energy are the energies available in a system to do useful work when the temperature and volume or the pressure and temperature are fixed, respectively. The name \textit{Gibbs Free Energy is also used. | unit:J
quantitykind:GrandCanonicalPartitionFunction | Grand Canonical Partition Function | An "Grand Canonical Partition Function" for a grand canonical ensemble, a system that can exchange both heat and particles with the environment, which has a constant temperature and a chemical potential. | unit:UNITLESS
quantitykind:GravitationalAttraction | Gravitational Attraction | The force of attraction between all masses in the universe; especially the attraction of the earth's mass for bodies near its surface; the more remote the body the less the gravity; the gravitation between two bodies is proportional to the product of their masses and inversely proportional to the square of the distance between them. | unit:M3-PER-KiloGM-SEC2
quantitykind:Gravity_API | API Gravity | The American Petroleum Institute gravity, or API gravity, is a measure of how heavy or light a petroleum liquid is compared to water: if its API gravity is greater than 10, it is lighter and floats on water; if less than 10, it is heavier and sinks. API gravity is thus an inverse measure of a petroleum liquid's density relative to that of water (also known as specific gravity). It is used to compare densities of petroleum liquids. For example, if one petroleum liquid is less dense than another, it has a greater API gravity. Although API gravity is mathematically a dimensionless quantity (see the formula below), it is referred to as being in 'degrees'. API gravity is graduated in degrees on a hydrometer instrument. API gravity values of most petroleum liquids fall between 10 and 70 degrees. | unit:UNITLESS
quantitykind:GroupSpeedOfSound | Group Speed of Sound | In a dispersive medium sound speed is a function of sound frequency, through the dispersion relation. The spatial and temporal distribution of a propagating disturbance will continually change. The group speed of sound describes the propagation of the disturbance. | unit:M-PER-SEC
quantitykind:GruneisenParameter | Gruneisen Parameter | Gruneisen Parameter named after Eduard Grⁿneisen, describes the effect that changing the volume of a crystal lattice has on its vibrational properties, and, as a consequence, the effect that changing temperature has on the size or dynamics of the lattice. | unit:UNITLESS
quantitykind:Half-ValueThickness | Half-Value Thickness | The "Half-Value Thickness" is the thickness of the material at which the intensity of radiation entering it is reduced by one half. | unit:M
quantitykind:HallCoefficient | Hall Coefficient | Hall Coefficient is defined as the ratio of the induced electric field to the product of the current density and the applied magnetic field. | unit:M3-PER-C
quantitykind:HamiltonFunction | Hamilton Function | The HamiltonûJacobi equation (HJE) is a necessary condition describing extremal geometry in generalizations of problems from the calculus of variations. | unit:J
quantitykind:HeartRate | Heart Rate | The number of heartbeats per unit of time, usually per minute. The heart rate is based on the number of contractions of the ventricles (the lower chambers of the heart). The heart rate may be too fast (tachycardia) or too slow (bradycardia). The average adult pulse rate at rest is 60û80 per minute, but exercise, injury, illness, and emotion may produce much faster rates. | unit:BEAT-PER-MIN
quantitykind:Heat | Heat | Heat is the energy transferred by a thermal process. Heat can be measured in terms of the dynamical units of energy, as the erg, joule, etc., or in terms of the amount of energy required to produce a definite thermal change in some substance, as, for example, the energy required per degree to raise the temperature of a unit mass of water at some temperature ( calorie, Btu). | unit:J
quantitykind:Height | Height | Height is the measurement of vertical distance, but has two meanings in common use. It can either indicate how "tall" something is, or how "high up" it is. | unit:M
quantitykind:HelmholtzEnergy | Helmholtz Energy | Helmholtz Energy} is one of the potentials are used to measure energy changes in systems as they evolve from an initial state to a final state. The potential used depends on the constraints of the system, such as constant temperature or pressure. \textit{Internal Energy} is the internal energy of the system, \textit{Enthalpy} is the internal energy of the system plus the energy related to pressure-volume work, and Helmholtz and Gibbs free energy are the energies available in a system to do useful work when the temperature and volume or the pressure and temperature are fixed, respectively. The name \textit{Helmholz Free Energy is also used. | unit:J
quantitykind:HoleDensity | Hole Density | Hole Density is the number of holes per volume in a valence band. | unit:PER-M3
quantitykind:HyperfineStructureQuantumNumber | Hyperfine Structure Quantum Number | The "Hyperfine Structure Quantum Number" is a quantum number of an atom describing inclination of the nuclear spin with respect to a quantization axis given by the magnetic field produced by the orbital electrons. | unit:UNITLESS
quantitykind:Impedance | Impedance | Impedance is the measure of the opposition that a circuit presents to the passage of a current when a voltage is applied. In quantitative terms, it is the complex ratio of the voltage to the current in an alternating current (AC) circuit. Impedance extends the concept of resistance to AC circuits, and possesses both magnitude and phase, unlike resistance, which has only magnitude. When a circuit is driven with direct current (DC), there is no distinction between impedance and resistance; the latter can be thought of as impedance with zero phase angle. | unit:OHM
quantitykind:Inductance | Inductance | Inductance is an electromagentic quantity that characterizes a circuit's resistance to any change of electric current; a change in the electric current through induces an opposing electromotive force (EMF). Quantitatively, inductance is proportional to the magnetic flux per unit of electric current. | unit:H_Stat ¦ unit:MilliH ¦ unit:H ¦ unit:MicroH ¦ unit:H_Ab
quantitykind:InfiniteMultiplicationFactor | Infinite Multiplication Factor | The "Infinite Multiplication Factor" is the multiplication factor for an infinite medium or for an infinite repeating lattice. | unit:UNITLESS
quantitykind:InformationEntropy | Information Entropy | Information Entropy is a concept from information theory. It tells how much information there is in an event. In general, the more uncertain or random the event is, the more information it will contain. The concept of information entropy was created by a mathematician. He was named Claude Elwood Shannon. It has applications in many areas, including lossless data compression, statistical inference, cryptography and recently in other disciplines as biology, physics or machine learning. | unit:BIT ¦ unit:SHANNON ¦ unit:ERLANG ¦ unit:NAT-PER-SEC ¦ unit:HART ¦ unit:NAT ¦ unit:BYTE ¦ unit:BAN
quantitykind:InternalConversionFactor | InternalConversionFactor | The "InternalConversionFactor" describes the rate of internal conversion. It is the ratio of the number of internal conversion electrons to the number of gamma quanta emitted by the radioactive atom in a given transition. | unit:UNITLESS
quantitykind:InternalEnergy | Internal Energy | Internal Energy} is simply its energy. \textit{internal refers to the fact that some energy contributions are not considered. For instance, when the total system is in uniform motion, it has kinetic energy. This overall kinetic energy is never seen as part of the internal energy; one could call it external energy. Or, if the system is at constant non-zero height above the surface the Earth, it has constant potential energy in the gravitational field of the Earth. Gravitational energy is only taken into account when it plays a role in the phenomenon of interest, for instance in a colloidal suspension, where the gravitation influences the up- downward motion of the small particles comprising the colloid. In all other cases, gravitational energy is assumed not to contribute to the internal energy; one may call it again external energy. | unit:J
quantitykind:IntinsicCarrierDensity | Intinsic Carrier Density | Intinsic Carrier Density is proportional to electron and hole densities. | unit:PER-M3
quantitykind:InverseMagneticFlux | Inverse Magnetic Flux | Inverse Magnetic Flux is | unit:HZ-PER-V
quantitykind:InversePermittivity | Inverse Permittivity | Inverse Permittivity is | unit:M-PER-FARAD
quantitykind:IonDensity | Ion Density | Ion Density is the number of ions per unit volume. Also known as ion concentration. | unit:PER-M3
quantitykind:IonTransportNumber | Ion Transport Number | The "Ion Transport Number" is a quantity which indicates the different contribution of ions to the electric current in electrolytes due to different electrical mobility. | unit:UNITLESS
quantitykind:IonicStrength | Ionic Strength | The "Ionic Strength" of a solution is a measure of the concentration of ions in that solution. | unit:MOL-PER-KiloGM
quantitykind:IonizationEnergy | Ionization Energy | Ionization Energy is the energy difference between an electron at rest at infinity and an electron at a certain energy level. The amount of energy required to remove an electron from that atom or molecule in the gas phase. | unit:J
quantitykind:Irradiance | Irradiance | Irradiance and Radiant Emittance are radiometry terms for the power per unit area of electromagnetic radiation at a surface. "Irradiance" is used when the electromagnetic radiation is incident on the surface. "Radiant emmitance" (or "radiant exitance") is used when the radiation is emerging from the surface. | unit:W-PER-M2
quantitykind:IsentropicCompressibility | Isentropic Compressibility | Isentropic compressibility is the extent to which a material reduces its volume when it is subjected to compressive stresses at a constant value of entropy. | unit:PER-PA
quantitykind:IsothermalCompressibility | Isothermal compressibility | The isothermal compressibility defines the rate of change of system volume with pressure. | unit:PER-PA
quantitykind:Kerma | Kerma | Kerma is the sum of the initial kinetic energies of all the charged particles liberated by uncharged ionizing radiation (i.e., indirectly ionizing radiation such as photons and neutrons) in a sample of matter, divided by the mass of the sample. | unit:GRAY
quantitykind:KermaRate | Kerma Rate | Kerma Rate is the kerma per unit time. | unit:GRAY-PER-SEC
quantitykind:KineticEnergy | Kinetic Energy | Kinetic Energy} is the energy which a body possesses as a consequence of its motion, defined as one-half the product of its mass \(m\) and the square of its speed \(v\), \( 1/2 mv^{2} \). The kinetic energy per unit volume of a fluid parcel is the \(1/2 p v^{2}\) , where \(p\) is the density and \(v\) the speed of the parcel. See potential energy. For relativistic speeds the kinetic energy is given by \(Ek = mc^{2} - m0c^{2\), where \(c\) is the velocity of light in a vacuum, \(m0\) is the rest mass, and \(m\) is the moving mass. | unit:J
quantitykind:LagrangeFunction | Lagrange Function | The Lagrange Function is a function that summarizes the dynamics of the system. | unit:J
quantitykind:Landau-GinzburgNumber | Landau-Ginzburg Number | Landau-Ginzburg Number, also known as the Ginzburg-Landau parameter, describes the relationship between London penetration depth and coherence length. | unit:UNITLESS
quantitykind:LandeGFactor | Lande g-Factor | The "Lande g-Factor" is a particular example of a g-factor, namely for an electron with both spin and orbital angular momenta. It is named after Alfred LandΘ, who first described it in 1921. | unit:UNITLESS
quantitykind:LatticePlaneSpacing | Lattice Plane Spacing | Lattice Plane Spacing is the distance between successive lattice planes. | unit:M
quantitykind:LatticeVector | Lattice Vector | Lattice Vector is a translation vector that maps the crystal lattice on itself. | unit:M
quantitykind:LeakageFactor | Leakage Factor | Leakage Factor is the ratio of the total magnetic flux to the useful magnetic flux of a magnetic circuit. | unit:UNITLESS
quantitykind:Length | Length | In geometric measurements, length most commonly refers to the est dimension of an object. In some contexts, the term "length" is reserved for a certain dimension of an object along which the length is measured. | unit:FemtoM ¦ unit:LY ¦ unit:MicroM ¦ unit:YD ¦ unit:DeciM ¦ unit:MI_US ¦ unit:PlanckLength ¦ unit:FM ¦ unit:MilliM ¦ unit:M ¦ unit:FUR_Long ¦ unit:MI ¦ unit:FT_US ¦ unit:FUR ¦ unit:MicroIN ¦ unit:FT ¦ unit:CH ¦ unit:PARSEC ¦ unit:PCA ¦ unit:CentiM ¦ unit:IN ¦ unit:MilLength ¦ unit:ROD ¦ unit:MI_N ¦ unit:FATH ¦ unit:AU ¦ unit:ANGSTROM ¦ unit:PT ¦ unit:KiloM
quantitykind:Lethargy | Lethargy | The "Lethargy" is a dimensionless logarithm of the ratio of the energy of source neutrons to the energy of neutrons after a collision. | unit:UNITLESS
quantitykind:LevelWidth | Level Width | The "Level Width" is the uncertainty in the energy of a quantum-mechanical system having discrete energy levels in a state that is not strictly stationary. The system may be an atom, a molecule, or an atomic nucleus. | unit:J
quantitykind:LinearAbsorptionCoefficient | Linear Absorption Coefficient | The Linear Absorption Coefficient is a quantity that characterizes how easily a material or medium can be penetrated by a beam of light, sound, particles, or other energy or matter. | unit:PER-M
quantitykind:LinearAttenuationCoefficient | Linear Attenuation Coefficient | Linear Attenuation Coefficient, also called the attenuation coefficient, narrow beam attenuation coefficient, or absorption coefficient, is a quantity that characterizes how easily a material or medium can be penetrated by a beam of light, sound, particles, or other energy or matter. | unit:PER-M
quantitykind:LinearDensity | Linear Density | The Linear density, linear mass density or linear mass is a measure of mass per unit of length, and it is a characteristic of strings or other one-dimensional objects. | unit:KiloGM-PER-M
quantitykind:LinearEnergyTransfer | Linear Energy Transfer | Linear Energy Transfer (LET) is the linear density of energy lost by a charged ionizing particle travelling through matter.Typically, this measure is used to quantify the effects of ionizing radiation on biological specimens or electronic devices. | unit:KiloEV-PER-MicroM ¦ unit:J-PER-M ¦ unit:MegaEV-PER-CentiM
quantitykind:LinearIonization | Linear Ionization | Linear Ionization is a description of how the ionization of an atom or molecule takes place. For example, an ion with a +2 charge can be created only from an ion with a +1 charge or a +3 charge. That is, the numerical charge of an atom or molecule must change sequentially, always moving from one number to an adjacent, or sequential, number. Using sequential ionization definition. | unit:PER-M
quantitykind:LinearStrain | Linear Strain | A strain is a normalized measure of deformation representing the displacement between particles in the body relative to a reference length. | unit:UNITLESS
quantitykind:LinearThermalExpansion | Linear Thermal Expansion | When the temperature of a substance changes, the energy that is stored in the intermolecular bonds between atoms changes. When the stored energy increases, so does the length of the molecular bonds. As a result, solids typically expand in response to heating and contract on cooling; this dimensional response to temperature change is expressed by its coefficient of thermal expansion. Different coefficients of thermal expansion can be defined for a substance depending on whether the expansion is measured by: linear thermal expansion, area thermal expansion, or volumetric thermal expansion. | unit:M-PER-K
quantitykind:LiquidVolume | Liquid Volume | Liquid volume is the volume of a given amount of liquid, that is, the amount of space a liquid takes up. There are a number of different units used to measure liquid volume, but most of them fall under either the metric system of measurement or the Imperial system of measurement. | unit:GAL_US ¦ unit:GAL_IMP ¦ unit:L ¦ unit:CUP ¦ unit:QT_US ¦ unit:OZ_VOL_US ¦ unit:PINT_US
quantitykind:LondonPenetrationDepth | London Penetration Depth | London Penetration Depth characterizes the distance to which a magnetic field penetrates into a superconductor and becomes equal to 1/e times that of the magnetic field at the surface of the superconductor. | unit:M
quantitykind:Long-RangeOrderParameter | Long-Range Order Parameter | Long-Range Order Parameter is the fraction of atoms in an Ising ferromagnet having magnetic moments in one direction, minus the fraction having magnetic moments in the opposite direction. | unit:UNITLESS
quantitykind:LorenzCoefficient | Lorenz Coefficient | Lorenz Coefficient is part mof the Lorenz curve. | unit:V2-PER-K2
quantitykind:LossFactor | Loss Factor | Loss Factor} is the inverse of \textit{Quality Factor} and is the ratio of the \textit{resistance} and modulus of \textit{reactance. | unit:UNITLESS
quantitykind:Luminance | Luminance | Luminance is a photometric measure of the luminous intensity per unit area of light travelling in a given direction. It describes the amount of light that passes through or is emitted from a particular area, and falls within a given solid angle. | unit:STILB ¦ unit:FT-LA ¦ unit:LA ¦ unit:CD-PER-M2 ¦ unit:CD-PER-IN2
quantitykind:LuminousEfficacy | Luminous Efficacy | Luminous Efficacy is the ratio of luminous flux (in lumens) to power (usually measured in watts). Depending on context, the power can be either the radiant flux of the source's output, or it can be the total electric power consumed by the source. | unit:LM-PER-W
quantitykind:LuminousEnergy | Luminous Energy | Luminous Energy is the perceived energy of light. This is sometimes also called the quantity of light. | unit:LM-SEC
quantitykind:LuminousExposure | Luminous Exposure | Luminous Exposure is the time-integrated illuminance. | unit:LUX-HR
quantitykind:LuminousFlux | Luminous Flux | Luminous Flux or Luminous Power is the measure of the perceived power of light. It differs from radiant flux, the measure of the total power of light emitted, in that luminous flux is adjusted to reflect the varying sensitivity of the human eye to different wavelengths of light. | unit:LM
quantitykind:LuminousIntensity | Luminous Intensity | Luminous Intensity is a measure of the wavelength-weighted power emitted by a light source in a particular direction per unit solid angle. The weighting is determined by the luminosity function, a standardized model of the sensitivity of the human eye to different wavelengths. | unit:CP ¦ unit:CD
quantitykind:MacroscopicCross-Section | Macroscopic Cross-section | Macroscopic Cross-section is the sum of the cross-sections for a reaction or process of a specified type over all atoms or other entities in a given 3D domain, divided by the volume of that domain. | unit:PER-M
quantitykind:MacroscopicTotalCross-Section | Macroscopic Total Cross-section | Macroscopic Total Cross-section is the total cross-sections for all atoms or other entities in a given 3D domain, divided by the volume of that domain. | unit:PER-M
quantitykind:MadelungConstant | Madelung Constant | Madelung Constant is used in determining the electrostatic potential of a single ion in a crystal by approximating the ions by point charges. It is named after Erwin Madelung, a German physicist. | unit:UNITLESS
quantitykind:MagneticFlux | Magnetic Flux | Magnetic Flux is the product of the average magnetic field times the perpendicular area that it penetrates. | unit:WB ¦ unit:V_Ab-SEC ¦ unit:UnitPole ¦ unit:MX
quantitykind:MagneticFluxPerUnitLength | Magnetic flux per unit length | Magnetic Flux per Unit Length is a quantity in the SI and C.G.S. Systems of Quantities. | unit:T-M
quantitykind:MagneticQuantumNumber | Magnetic Quantum Number | The "Magnetic Quantum Number" describes the specific orbital (or "cloud") within that subshell, and yields the projection of the orbital angular momentum along a specified axis. | unit:UNITLESS
quantitykind:MagneticReluctivity | Magnetic Reluctivity | Length Per Unit Magnetic Flux} is the the resistance of a material to the establishment of a magnetic field in it. It is the reciprocal of \textit{Magnetic Permeability, the inverse of the measure of the ability of a material to support the formation of a magnetic field within itself. | unit:PER-T-M
quantitykind:MagneticTension | Magnetic Tension | Magnetic Tension} is a scalar quantity equal to the line integral of the magnetic field strength \mathbf{H along a specified path linking two points a and b. | unit:A
quantitykind:Magnetization | Magnetization | Magnetization is defined as the ratio of magnetic moment per unit volume. It is a vector-valued quantity. | unit:A-PER-M
quantitykind:MassAbsorptionCoefficient | Mass Absorption Coefficient | The mass absorption coefficient is the linear absorption coefficient divided by the density of the absorber. | unit:M2-PER-KiloGM
quantitykind:MassAttenuationCoefficient | Mass Attenuation Coefficient | Mass Attenuation Coefficient is a measurement of how strongly a chemical species or substance absorbs or scatters light at a given wavelength, per unit mass. | unit:M2-PER-KiloGM
quantitykind:MassConcentration | Mass Concentration | The "Mass Concentration" of substance B is defined as the mass of a constituent divided by the volume of the mixture . | unit:KiloGM-PER-M3
quantitykind:MassConcentrationOfWater | Mass Concentration of Water | Mass Concentration of Water Valour} is one of a number of \textit{Concentration quantities defined by ISO 8000. | unit:KiloGM-PER-M3
quantitykind:MassConcentrationOfWaterVapour | Mass Concentration of Water Vapour | Mass Concentration of Water} is one of a number of \textit{Concentration quantities defined by ISO 8000. | unit:KiloGM-PER-M3
quantitykind:MassDefect | Mass Defect | The "Mass Defect", also termed mass deficit, or mass packing fraction, describes mass change (decrease) in bound systems, particularly atomic nuclei. | unit:KiloGM
quantitykind:MassDensity | Mass Density | The mass density or density of a material is its mass per unit volume. | unit:KiloGM-PER-M3
quantitykind:MassEnergyTransferCoefficient | Mass Energy Transfer Coefficient | Mass Energy Transfer Coefficient is that fraction of the mass attenuation coefficient which contributes to the production of kinetic energy in charged particles. | unit:M2-PER-KiloGM
quantitykind:MassExcess | Mass Excess | The "Mass Excess" of a nuclide is the difference between its actual mass and its mass number in atomic mass units. It is one of the predominant methods for tabulating nuclear mass. | unit:KiloGM
quantitykind:MassFraction | Mass Fraction | The "Mass Fraction" is the fraction of one substance with mass to the mass of the total mixture . | unit:UNITLESS
quantitykind:MassFractionOfDryMatter | Mass Fraction of Dry Matter | Mass Fraction of Dry Matter} is one of a number of \textit{Concentration quantities defined by ISO 8000. | unit:UNITLESS
quantitykind:MassFractionOfWater | Mass Fraction of Water | Mass Fraction of Water} is one of a number of \textit{Concentration quantities defined by ISO 8000. | unit:UNITLESS
quantitykind:MassRatioOfWaterToDryMatter | Mass Concentration of Water To Dry Matter | Mass Ratio of Water to Dry Matter} is one of a number of \textit{Concentration Ratio quantities defined by ISO 8000. | unit:UNITLESS
quantitykind:MassRatioOfWaterVapourToDryGas | Mass Ratio of Water Vapour to Dry Gas | Mass Ratio of Water Vapour to Dry Gas} is one of a number of \textit{Concentration Ratio quantities defined by ISO 8000. | unit:UNITLESS
quantitykind:MassicActivity | Massic Activity | Massic Activity is the activity divided by the total mass of the sample. | unit:BQ-PER-KiloGM
quantitykind:MaximumBeta-ParticleEnergy | Maximum Beta-Particle Energy | Maximum Beta-Particle Energy is the maximum energy of the energy spectrum in a beta-particle disintegration process. | unit:J
quantitykind:MeanEnergyImparted | Mean Energy Imparted | The "Mean Energy Imparted", is the average energy imparted to irradiated matter. | unit:J
quantitykind:MeanFreePath | Mean Free Path | Mean Free Path is the average distance travelled by a moving particle (such as an atom, a molecule, a photon) between successive impacts (collisions) which modify its direction or energy or other particle properties. | unit:M
quantitykind:MeanLinearRange | Mean Linear Range | Mean Linear Range is, in a given material, for specified charged particles of a specified energy, the average displacement of the particles before they stop. That is, the mean totl rectified path length travelled by a particle in the course of slowing down to rest (or to some suitable cut-off energy) in a given substance under specified conditions averaged over a group of particles having the same initial energy. | unit:M
quantitykind:MeanMassRange | Mean Mass Range | Mean Mass Range is the mean linear range multiplied by the mass density of the material. | unit:KiloGM-PER-M2
quantitykind:MechanicalEnergy | Mechanical Energy | Mechanical Energy is the sum of potential energy and kinetic energy. It is the energy associated with the motion and position of an object. | unit:J
quantitykind:MechanicalSurfaceImpedance | Mechanical surface impedance | Mechanical surface impedance at a surface, is the complex quotient of the total force on the surface by the component of the average sound particle velocity at the surface in the direction of the force | unit:N-SEC-PER-M
quantitykind:MicroCanonicalPartitionFunction | Micro Canonical Partition Function | A "Micro Canonical Partition Function" applies to a micro canonical ensemble, in which the system is allowed to exchange heat with the environment at fixed temperature, volume, and a fixed number of particles. | unit:UNITLESS
quantitykind:MigrationArea | Migration Area | Migration Area is the sum of the slowing-down area from fission energy to thermal energy and the diffusion area for thermal neutrons. | unit:M2
quantitykind:MigrationLength | Migration Length | Migration Length is the square root of the migration area. | unit:M
quantitykind:Mobility | Mobility | Mobility characterizes how quickly a particle can move through a metal or semiconductor, when pulled by an electric field. The average drift speed imparted to a charged particle in a medium by an electric field, divided by the electric field strength. | unit:M2-PER-V-SEC
quantitykind:MobilityRatio | Mobility Ratio | MobilityRatio describes permeability of a porous material to a given phase divided by the viscosity of that phase. | unit:UNITLESS
quantitykind:ModulusOfElasticity | Modulus of Elasticity | The Modulus of Elasticity is the mathematical description of an object or substance's tendency to be deformed elastically (that is, non-permanently) when a force is applied to it. | unit:PA
quantitykind:MolalityOfSolute | Molality of Solute | The "Molality of Solute" of a solution is defined as the amount of substance of solute divided by the mass in kg of the solvent. | unit:MOL-PER-KiloGM
quantitykind:MolarAbsorptionCoefficient | Molar Absorption Coefficient | Molar Absorption Coefficient is a spectrophotometric unit indicating the light a substance absorbs with respect to length, usually centimeters, and concentration, usually moles per liter. | unit:M2-PER-KiloGM
quantitykind:MolarAttenuationCoefficient | Molar Attenuation Coefficient | Molar Attenuation Coefficient is a measurement of how strongly a chemical species or substance absorbs or scatters light at a given wavelength, per amount of substance. | unit:M2-PER-MOL
quantitykind:MolarConductivity | Molar Conductivity | Molar Conductivity is the conductivity of an electrolyte solution divided by the molar concentration of the electrolyte, and so measures the efficiency with which a given electrolyte conducts electricity in solution. | unit:S-M2-PER-MOL
quantitykind:MolarEntropy | Molar Entropy | The "Standard Molar Entropy" is the entropy content of one mole of substance, under standard conditions (not standard temperature and pressure STP). | unit:J-PER-MOL-K
quantitykind:MolarHeatCapacity | Molar Heat Capacity | Molar Heat Capacity is the amount of heat energy required to raise the temperature of 1 mole of a substance. In SI units, molar heat capacity (symbol: cn) is the amount of heat in joules required to raise 1 mole of a substance 1 Kelvin. | unit:BTU_IT-PER-MOL-DEG_F ¦ unit:J-PER-MOL-K ¦ unit:KiloCAL-PER-MOL-DEG_C
quantitykind:MolarOpticalRotatoryPower | Molar Optical Rotatory Power | The "Molar Optical Rotatory Power" Angle of optical rotation divided by the optical path length through the medium and by the amount concentration giving the molar optical rotatory power. | unit:RAD-M2-PER-MOL
quantitykind:MolecularConcentration | Molecular Concentration | The "Molecular Concentration" of substance B is defined as the number of molecules of B divided by the volume of the mixture | unit:PER-M3
quantitykind:MolecularMass | Molecular Mass | The molecular mass, or molecular weight of a chemical compound is the mass of one molecule of that compound, relative to the unified atomic mass unit, u. Molecular mass should not be confused with molar mass, which is the mass of one mole of a substance. | unit:Da
quantitykind:MomentOfForce | Moment of Force | Moment of force (often just moment) is the tendency of a force to twist or rotate an object. | unit:N-M
quantitykind:MomentOfInertia | Moment of Inertia | The rotational inertia or resistance to change in direction or speed of rotation about a defined axis. | unit:KiloGM-M2
quantitykind:MultiplicationFactor | Multiplication Factor | The "Multiplication Factor" is the ratio of the total number of fission or fission-dependent neutrons produced in a time interval to the total number of neutrons lost by absorption and leakage during the same interval. | unit:UNITLESS
quantitykind:NapierianAbsorbance | Napierian Absorbance | Napierian Absorbance is the natural (Napierian) logarithm of the reciprocal of the spectral internal transmittance. | unit:UNITLESS
quantitykind:NeutronDiffusionCoefficient | Diffusion Coefficient | The "Diffusion Coefficient" is | unit:M2-PER-SEC
quantitykind:NeutronYieldPerAbsorption | Neutron Yield per Absorption | The "Neutron Yield per Absorption" is the average number of fission neutrons, both prompt and delayed, emitted per neutron absorbed in a fissionable nuclide or in a nuclear fuel, as specified. | unit:UNITLESS
quantitykind:NeutronYieldPerFission | Neutron Yield per Fission | The "Neutron Yield per Fission" is the average number of fission neutrons, both prompt and delayed, emitted per fission event. | unit:UNITLESS
quantitykind:Non-LeakageProbability | Non-Leakage Probability | The "Non-Leakage Probability" is the probability that a neutron will not escape from the reactor during the slowing-down process or while it diffuses as a thermal neutron | unit:UNITLESS
quantitykind:NonActivePower | Non-active Power | Non-active Power, for a two-terminal element or a two-terminal circuit under periodic conditions, is the quantity equal to the square root of the difference of the squares of the apparent power and the active power. | unit:V-A
quantitykind:NormalStress | Normal Stress | Normal stress is defined as the stress resulting from a force acting normal to a body surface. Normal stress can be caused by several loading methods, the most common being axial tension and compression, bending, and hoop stress. | unit:PA ¦ unit:LB_F-PER-IN2 ¦ unit:N-PER-M2
quantitykind:NuclearQuadrupoleMoment | Nuclear Quadrupole Moment | Nuclear Quadrupole Moment is a quantity that characterizes the deviation from spherical symmetry of the electrical charge distribution in an atomic nucleus. | unit:M2
quantitykind:NuclearRadius | Nuclear Radius | Nuclear Radius is the conventional radius of sphere in which the nuclear matter is included | unit:M
quantitykind:NuclearSpinQuantumNumber | Spin Quantum Number | The "Spin Quantum Number" describes the spin (intrinsic angular momentum) of the electron within that orbital, and gives the projection of the spin angular momentum S along the specified axis | unit:UNITLESS
quantitykind:NumberDensity | Number Density | In physics, astronomy, and chemistry, number density (symbol: n) is a kind of quantity used to describe the degree of concentration of countable objects (atoms, molecules, dust particles, galaxies, etc.) in the three-dimensional physical space. | unit:PER-M3
quantitykind:NumberOfParticles | Number of Particles | Number of Particles, also known as the particle number, of a thermodynamic system, conventionally indicated with the letter N, is the number of constituent particles in that system. | unit:UNITLESS
quantitykind:OsmoticCoefficient | Osmotic Coefficient | The "Osmotic Coefficient" is a quantity which characterises the deviation of a solvent from ideal behavior. | unit:UNITLESS
quantitykind:OsmoticPressure | Osmotic Pressure | The "Osmotic Pressure" is the pressure which needs to be applied to a solution to prevent the inward flow of water across a semipermeable membrane. | unit:PA
quantitykind:PackingFraction | Packing Fraction | The "Packing Fraction" is the fraction of volume in a crystal structure that is occupied by atoms. | unit:UNITLESS
quantitykind:PartialPressure | Partial Pressure | Partial Pressure is the pressure that the gas would have if it alone occupied the volume of the mixture at the same temperature. | unit:PA
quantitykind:ParticleCurrent | Particle Current | Particle Current can be used to describe the net number of particles passing through a surface in an infinitesimal time interval. | unit:PER-M2-SEC
quantitykind:ParticleFluence | Particle Fluence | Particle Fluence is the total number of particles that intersect a unit area in a specific time interval of interest, and has units of mû2 (number of particles per meter squared). | unit:PER-M2
quantitykind:ParticleFluenceRate | Particle Fluence Rate | Particle Fluence Rate can be defined as the total number of particles (typically Gamma Ray Photons ) crossing over a sphere of unit cross section which surrounds a Point Source of Ionising Radiation. | unit:PER-M2-SEC
quantitykind:ParticleNumberDensity | Particle Number Density | The "Particle Number Density" is obtained by dividing the particle number of a system by its volume. | unit:PER-M3
quantitykind:ParticlePositionVector | Particle Position Vector | Particle Position Vector is the position vector of a particle. | unit:M
quantitykind:ParticleSourceDensity | Particle Source Density | Particle Source Density is the rate of production of particles in a 3D domain divided by the volume of that element. | unit:PER-M3-SEC
quantitykind:PathLength | Path Length | PathLength is | unit:M
quantitykind:Period | Period | Duration of one cycle of a periodic phenomenon. | unit:SEC
quantitykind:Permittivity | Permittivity | Permittivity is a physical quantity that describes how an electric field affects, and is affected by a dielectric medium, and is determined by the ability of a material to polarize in response to the field, and thereby reduce the total electric field inside the material. Permittivity is often a scalar valued quantity, however in the general case it is tensor-valued. | unit:FARAD-PER-M ¦ unit:PERMITTIVITY_REL ¦ unit:FARAD_Ab-PER-CentiM
quantitykind:PhaseSpeedOfSound | Phase speed of sound | In a dispersive medium sound speed is a function of sound frequency, through the dispersion relation. The spatial and temporal distribution of a propagating disturbance will continually change. Each frequency component propagates at its own Phase Velocity of Sound. | unit:M-PER-SEC
quantitykind:PhononMeanFreePath | Phonon Mean Free Path | Phonon Mean Free Path is the mean free path of phonons. | unit:M
quantitykind:PlaneAngle | Plane Angle | An angle formed by two straight lines (in the same plane) angle - the space between two lines or planes that intersect; the inclination of one line to another; measured in degrees or radians | unit:ARCSEC ¦ unit:GRAD ¦ unit:MilliARCSEC ¦ unit:MIL ¦ unit:MicroRAD ¦ unit:DEG ¦ unit:RAD ¦ unit:GON ¦ unit:REV ¦ unit:MilliRAD ¦ unit:ARCMIN
quantitykind:PoissonRatio | Poisson Ratio | The Poisson Ratio is the negative ratio of transverse to axial strain. In fact, when a sample object is stretched (or squeezed), to an extension (or contraction) in the direction of the applied load, it corresponds a contraction (or extension) in a direction perpendicular to the applied load. The ratio between these two quantities is the Poisson's ratio. | unit:UNITLESS
quantitykind:PositionVector | Position Vector | A "Position Vector", also known as location vector or radius vector, is a Euclidean vector which represents the position of a point P in space in relation to an arbitrary reference origin O. | unit:M
quantitykind:PotentialEnergy | Potential Energy | Energy possessed by a body by virtue of its position in a gravity field in contrast with kinetic energy, that possessed by virtue of its motion. | unit:J
quantitykind:PowerPerElectricCharge | Power Per Electric Charge | Power Per Electric Charge is the amount of energy generated by a unit of electric charge. | unit:V-PER-SEC
quantitykind:PoyntingVector | Poynting Vector | Poynting Vector} is the vector product of the electric field strength \mathbf{E} and the magnetic field strength \mathbf{H of the electromagnetic field at a given point. The flux of the Poynting vector through a closed surface is equal to the electromagnetic power passing through this surface. For a periodic electromagnetic field, the time average of the Poynting vector is a vector of which, with certain reservations, the direction may be considered as being the direction of propagation of electromagnetic energy and the magnitude considered as being the average electromagnetic power flux density. | unit:W-PER-M2
quantitykind:Pressure | Pressure | Pressure is an effect which occurs when a force is applied on a surface. Pressure is the amount of force acting on a unit area. Pressure is distinct from stress, as the former is the ratio of the component of force normal to a surface to the surface area. Stress is a tensor that relates the vector force to the vector area. | unit:N-PER-M2 ¦ unit:PA ¦ unit:BARYE
quantitykind:QuantumNumber | Quantum Number | The "Quantum Number" describes values of conserved quantities in the dynamics of the quantum system. Perhaps the most peculiar aspect of quantum mechanics is the quantization of observable quantities, since quantum numbers are discrete sets of integers or half-integers. | unit:UNITLESS
quantitykind:QuarticElectricDipoleMomentPerCubicEnergy | Quartic Electric Dipole Moment per Cubic Energy | Quartic Electric Dipole Moment per Cubic Energy is | unit:C4-M4-PER-J3
quantitykind:RF-Power | RF-Power Level | Radio-Frequency Power. Power level of electromagnetic waves alternating at the frequency of radio waves (up to 10^10 Hz). | unit:DeciB_M
quantitykind:Radiance | Radiance | Radiance is a radiometric measure that describes the amount of light that passes through or is emitted from a particular area, and falls within a given solid angle in a specified direction. | unit:W-PER-M2-SR
quantitykind:RadianceFactor | Radiance Factor | Radiance Factor is the ratio of the radiance of the surface element in the given direction to that of a perfect reflecting or transmitting diffuser identically irradiated unit. | unit:UNITLESS
quantitykind:RadiantEmmitance | Radiant Emmitance | Irradiance and Radiant Emittance are radiometry terms for the power per unit area of electromagnetic radiation at a surface. "Irradiance" is used when the electromagnetic radiation is incident on the surface. "Radiant emmitance" (or "radiant exitance") is used when the radiation is emerging from the surface. | unit:W-PER-M2
quantitykind:RadiantEnergy | Radiant Energy | In radiometry,"Radiant Energy} is the energy of electromagnetic waves. The quantity of radiant energy may be calculated by integrating radiant flux (or power) with respect to time. In nuclear physics, \textit{Radiant Energy" is energy, excluding rest energy, of the particles that are emitted, transferred, or received. | unit:J
quantitykind:RadiantEnergyDensity | Radiant Energy Density | Radiant Energy Density, or radiant power, is the radiant energy per unit volume. | unit:J-PER-M3
quantitykind:RadiantExposure | Radiant Exposure | Radiant exposure is a measure of the total radiant energy incident on a surface per unit area; equal to the integral over time of the radiant flux density. Also known as exposure. | unit:J-PER-M2
quantitykind:RadiantFluence | Radiant Fluence | Radiant fluence rate, or spherical irradiance, is equal to the total radiant flux incident on a small sphere divided by the area of the diametrical cross-section of the sphere. | unit:J-PER-M2
quantitykind:RadiantFluenceRate | Radiant Fluence Rate | Radiant fluence rate, or spherical irradiance, is equal to the total radiant flux incident on a small sphere divided by the area of the diametrical cross-section of the sphere. | unit:W-PER-M2
quantitykind:RadiantIntensity | Radiant Intensity | Radiant Intensity is a measure of the intensity of electromagnetic radiation. It is defined as power per unit solid angle. | unit:W-PER-SR
quantitykind:Radius | Radius | In classical geometry, the "Radius" of a circle or sphere is any line segment from its center to its perimeter the radius of a circle or sphere is the length of any such segment. | unit:M
quantitykind:RadiusOfCurvature | Radius of Curvature | In geometry, the "Radius of Curvature", R, of a curve at a point is a measure of the radius of the circular arc which best approximates the curve at that point. | unit:M
quantitykind:Reactance | Reactance | Reactance is the opposition of a circuit element to a change of electric current or voltage, due to that element's inductance or capacitance. A built-up electric field resists the change of voltage on the element, while a magnetic field resists the change of current. The notion of reactance is similar to electrical resistance, but they differ in several respects. Capacitance and inductance are inherent properties of an element, just like resistance. | unit:OHM
quantitykind:ReactionEnergy | Reaction Energy | Reaction Energy in a nuclear reaction, is the sum of the kinetic energies and photon energies of the reaction products minus the sum of the kinetic and photon energies of the reactants. | unit:J
quantitykind:Reactivity | Reactivity | Reactivity characterizes the deflection of reactor from the critical state. | unit:UNITLESS
quantitykind:RecombinationCoefficient | Recombination Coefficient | The "Recombination Coefficient" is the rate of recombination of positive ions with electrons or negative ions in a gas, per unit volume, divided by the product of the number of positive ions per unit volume and the number of electrons or negative ions per unit volume. | unit:M3-PER-SEC
quantitykind:Refectance | Refectance | Refectance and reflectivity generally refer to the fraction of incident electromagnetic power that is reflected at an interface, while the term "reflection coefficient" is used for the fraction of electric field reflected. Reflectance is always a positive real number. | unit:UNITLESS
quantitykind:Reflectance | Reflectance | Reflectance, or reflection factor for sound power, is the ratio of reflected sound power to incident sound power. | unit:UNITLESS
quantitykind:ReflectanceFactor | Reflectance Factor | Reflectance Factor is the measure of the ability of a surface to reflect light or other electromagnetic radiation, equal to the ratio of the reflected flux to the incident flux. | unit:UNITLESS
quantitykind:RefractiveIndex | Refractive index | refractive index or index of refraction n of a substance (optical medium) is a dimensionless number that describes how light, or any other radiation, propagates through that medium. | unit:UNITLESS
quantitykind:RelativeAtomicMass | Relative Atomic Mass | Relative Atomic Mass is a dimensionless physical quantity, the ratio of the average mass of atoms of an element (from a given source) to 1/12 of the mass of an atom of carbon-12 (known as the unified atomic mass unit) | unit:UNITLESS
quantitykind:RelativeMassConcentrationOfVapour | Relative Mass Concentration of Vapour | Relative Mass Concentration of Vapour} is one of a number of \textit{Relative Concentration quantities defined by ISO 8000. | unit:UNITLESS
quantitykind:RelativeMassDefect | Relative Mass Defect | The "Relative Mass Defect" is the mass defect between the monoisotopic mass of an element and the mass of its A + 1 or its A + 2 isotopic cluster. | unit:UNITLESS
quantitykind:RelativeMassDensity | Relative Mass Density | Relative density, or specific gravity, is the ratio of the density (mass of a unit volume) of a substance to the density of a given reference material. | unit:UNITLESS
quantitykind:RelativeMassExcess | Relative Mass Excess | The "Relative Mass Excess" is the mass excess between the monoisotopic mass of an element and the mass of its A + 1 or its A + 2 isotopic cluster (extrapolated from relative mass defect). | unit:UNITLESS
quantitykind:RelativeMassRatioOfVapour | Relative Mass Ratio of Vapour | Relative Mass Ratio of Vapour} is one of a number of \textit{Relative Concentration quantities defined by ISO 8000. | unit:UNITLESS
quantitykind:RelativeMolecularMass | Relative Molecular Mass | Relative Molecular Mass is equivalent to the numerical value of the molecular mass expressed in unified atomic mass units. The molecular mass (m) is the mass of a molecule. | unit:UNITLESS
quantitykind:RelativePermittivity | Relative Permittivity | Relative Permittivity is the ration of permittivity to the permittivity of a vacuum. | unit:UNITLESS
quantitykind:ResidualResistivity | Residual Resistivity | Residual Resistivity for metals, is the resistivity extrapolated to zero thermodynamic temperature. | unit:OHM-M
quantitykind:Resistance | Resistance | The electrical resistance of an object is a measure of its opposition to the passage of a steady electric current. | unit:OHM_Stat ¦ unit:OHM ¦ unit:PlanckImpedance ¦ unit:OHM_Ab
quantitykind:Resistivity | Resistivity | Resistivity is the inverse of the conductivity when this inverse exists. | unit:OHM-M
quantitykind:ResonanceEnergy | Resonance Energy | Resonance Energy in a nuclear reaction, is the kinetic energy of an incident particle, in the reference frame of the target, corresponding to a resonance in a nuclear reaction. | unit:J
quantitykind:ResonanceEscapeProbability | Resonance Escape Probability | The "Resonance Escape Probability" is the fraction of fission neutrons that manage to slow down from fission to thermal energies without being absorbed. In an infinite medium, the probability that a neutron slowing down will traverse all or some specified portion of the range of resonance energies without being absorbed. | unit:UNITLESS
quantitykind:RespiratoryRate | Respiratory Rate | Respiratory rate (Vf, Rf or RR) is also known by respiration rate, pulmonary ventilation rate, ventilation rate, or breathing frequency is the number of breaths taken within a set amount of time, typically 60 seconds. A normal respiratory rate is termed eupnea, an increased respiratory rate is termed tachypnea and a lower than normal respiratory rate is termed bradypnea. | unit:BREATH-PER-MIN
quantitykind:RestEnergy | Rest Energy | Rest Energy is the energy equivalent of the rest mass of a body, equal to the rest mass multiplied by the speed of light squared. | unit:J
quantitykind:RichardsonConstant | Richardson Constant | Richardson Constant is a constant used in developing thermionic emission current density for a metal. | unit:A-PER-M2-K2
quantitykind:SecondAxialMomentOfArea | Second Axial Moment of Area | The moment of inertia, also called mass moment of inertia, rotational inertia, polar moment of inertia of mass, or the angular mass is a property of a distribution of mass in space that measures its resistance to rotational acceleration about an axis. | unit:M4
quantitykind:SecondPolarMomentOfArea | Second Polar Moment of Area | The moment of inertia, also called mass moment of inertia, rotational inertia, polar moment of inertia of mass, or the angular mass is a property of a distribution of mass in space that measures its resistance to rotational acceleration about an axis. | unit:M4
quantitykind:SectionModulus | Section Modulus | The Section Modulus is a geometric property for a given cross-section used in the design of beams or flexural members. | unit:M3
quantitykind:SeebeckCoefficient | Seebeck Coefficient | Seebeck Coefficient, or thermopower, or thermoelectric power of a material is a measure of the magnitude of an induced thermoelectric voltage in response to a temperature difference across that material. | unit:V-PER-K
quantitykind:ShearStrain | Shear Strain | Shear Strain is the amount of deformation perpendicular to a given line rather than parallel to it. | unit:UNITLESS
quantitykind:ShearStress | Shear Stress | Shear stress occurs when the force occurs in shear, or perpendicular to the normal. | unit:PA ¦ unit:LB_F-PER-IN2 ¦ unit:N-PER-M2
quantitykind:Short-RangeOrderParameter | Short-Range Order Parameter | Short-Range Order Parameter is the fraction of the nearest-neighbor atom pairs in an Ising ferromagnet having magnetic moments in one direction, minus the fraction having magnetic moments in the opposite direction. | unit:UNITLESS
quantitykind:SignalStrength | Signal Strength | In telecommunications, particularly in radio, signal strength refers to the magnitude of the electric field at a reference point that is a significant distance from the transmitting antenna. It may also be referred to as received signal level or field strength. Typically, it is expressed in voltage per length or signal power received by a reference antenna. High-powered transmissions, such as those used in broadcasting, are expressed in dB-millivolts per metre (dBmV/m). | unit:DeciB ¦ unit:B
quantitykind:Slowing-DownArea | Slowing-Down Area | Slowing-Down Area in an infinite homogenous medium, is one-sixth of the mean square distance between the neutron source and the point where a neutron reaches a given energy. | unit:M2
quantitykind:Slowing-DownDensity | Slowing-Down Density | Slowing-Down Density is a measure of the rate at which neutrons lose energy in a nuclear reactor through collisions; equal to the number of neutrons that fall below a given energy per unit volume per unit time. | unit:PER-M3-SEC
quantitykind:Slowing-DownLength | Slowing-Down Length | Slowing-Down Length is the average straight-line distance that a fast neutron will travel between its introduction into the slowing-downmedium (moderator) and thermalization. | unit:M
quantitykind:SolidAngle | Solid Angle | The solid angle subtended by a surface S is defined as the surface area of a unit sphere covered by the surface S's projection onto the sphere. A solid angle is related to the surface of a sphere in the same way an ordinary angle is related to the circumference of a circle. Since the total surface area of the unit sphere is 4*pi, the measure of solid angle will always be between 0 and 4*pi. | unit:SR ¦ unit:DEG2 ¦ unit:FA
quantitykind:SolidStateDiffusionLength | Diffusion Length (Solid State Physics) | Solid State Diffusion Length is the average distance traveled by a particle, such as a minority carrier in a semiconductor | unit:M
quantitykind:SoundExposure | Sound exposure | Sound Exposure is the energy of the A-weighted sound calculated over the measurement time(s). For a given period of time, an increase of 10 dB(A) in sound pressure level corresponds to a tenfold increase in E. | unit:PA2-SEC
quantitykind:SoundIntensity | Sound intensity | Sound intensity or acoustic intensity (\(I\)) is defined as the sound power \(P_a\) per unit area \(A\). The usual context is the noise measurement of sound intensity in the air at a listener's location as a sound energy quantity. | unit:W-PER-M2
quantitykind:SoundParticleDisplacement | Sound Particle Displacement | Sound Particle Displacement is the nstantaneous displacement of a particle in a medium from what would be its position in the absence of sound waves. | unit:M
quantitykind:SoundParticleVelocity | Sound particle velocity | Sound Particle velocity is the velocity v of a particle (real or imagined) in a medium as it transmits a wave. In many cases this is a longitudinal wave of pressure as with sound, but it can also be a transverse wave as with the vibration of a taut string. When applied to a sound wave through a medium of a fluid like air, particle velocity would be the physical speed of a parcel of fluid as it moves back and forth in the direction the sound wave is travelling as it passes. | unit:M-PER-SEC
quantitykind:SoundPressure | Sound pressure | Sound Pressure is the difference between instantaneous total pressure and static pressure. | unit:PA
quantitykind:SoundReductionIndex | Sound reduction index | The Sound Reduction Index is used to measure the level of sound insulation provided by a structure such as a wall, window, door, or ventilator. | unit:DeciB
quantitykind:SpatialSummationFunction | Spatial Summation Function | Spatial Summation Function is he ability to produce a composite signal from the signals coming into the eyes from different directions. | unit:M
quantitykind:SpecificActivity | Specific Activity | The "Specific Activity" is the number of decays per unit time of a radioactive sample. The SI unit of radioactive activity is the becquerel (Bq), in honor of the scientist Henri Becquerel. | unit:BQ-PER-KiloGM
quantitykind:SpecificEnergyImparted | Specific Energy Imparted | The "Specific Energy Imparted", is the energy imparted to an element of irradiated matter divided by the mass, dm, of that element. | unit:GRAY
quantitykind:SpecificEntropy | Specific Entropy | Specific Entropy is entropy per unit of mass. | unit:J-PER-KiloGM-K
quantitykind:SpecificGibbsEnergy | Specific Gibbs Energy | Energy has corresponding intensive (size-independent) properties for pure materials. A corresponding intensive property is "Specific Gibbs Energy}, which is \textit{Gibbs Energy} per mass of substance involved. \textit{Specific Gibbs Energy" is denoted by a lower case g, with dimension of energy per mass (SI unit: joule/kg). | unit:J-PER-KiloGM
quantitykind:SpecificHeatCapacity | Specific Heat Capacity | Specific Heat Capacity} of a solid or liquid is defined as the heat required to raise unit mass of substance by one degree of temperature. This is \textit{Heat Capacity} divied by \textit{Mass. Note that there are corresponding molar quantities. | unit:KiloCAL-PER-GM-DEG_C ¦ unit:BTU_IT-PER-LB-DEG_F ¦ unit:J-PER-KiloGM-K ¦ unit:BTU_IT-PER-LB-DEG_R
quantitykind:SpecificHeatCapacityAtConstantPressure | Specific heat capacity at constant pressure | Specific heat at a constant pressure. | unit:J-PER-KiloGM-K-PA ¦ unit:J-PER-KiloGM-K
quantitykind:SpecificHeatCapacityAtConstantVolume | Specific heat capacity at constant volume | Specific heat per constant volume. | unit:J-PER-KiloGM-K-M3 ¦ unit:J-PER-KiloGM-K
quantitykind:SpecificHeatCapacityAtSaturation | Specific Heat Capacity at Saturation | Specific heat per constant volume. | unit:J-PER-KiloGM-K
quantitykind:SpecificHeatPressure | Specific Heat Pressure | Specific heat at a constant pressure. | unit:J-PER-KiloGM-K-PA
quantitykind:SpecificHeatVolume | Specific Heat Volume | Specific heat per constant volume. | unit:J-PER-KiloGM-K-M3
quantitykind:SpecificInternalEnergy | Specific Internal Energy | Energy has corresponding intensive (size-independent) properties for pure materials. A corresponding intensive property is specific internal energy, which is energy per mass of substance involved. Specific internal energy is denoted by a lower case u, with dimension of energy per mass (SI unit: joule/kg). | unit:J-PER-KiloGM
quantitykind:SpecificOpticalRotatoryPower | Specific Optical Rotatory Power | The "Specific Optical Rotatory Power" Angle of optical rotation divided by the optical path length through the medium and by the mass concentration of the substance giving the specific optical rotatory power. | unit:RAD-M2-PER-KiloGM
quantitykind:SpectralLuminousEfficiency | Spectral Luminous Efficiency | The Spectral Luminous Efficiency is a measure of how well a light source produces visible light. It is the ratio of luminous flux to power. A common choice is to choose units such that the maximum possible efficacy, 683 lm/W, corresponds to an efficiency of 100%. | unit:LM-PER-W
quantitykind:SpectralRadiantEnergyDensity | Spectral Radiant Energy Density | Spectral Radiant Energy Density is the spectral concentration of radiant energy density (in terms of wavelength), or the spectral radiant energy density (in terms of wave length). | unit:J-PER-M4
quantitykind:SpeedOfSound | Speed of sound | The speed of sound is the distance travelled during a unit of time by a sound wave propagating through an elastic medium. | unit:M-PER-SEC
quantitykind:Spin | Spin | In quantum mechanics and particle physics "Spin" is an intrinsic form of angular momentum carried by elementary particles, composite particles (hadrons), and atomic nuclei. | unit:KiloGM-M2-PER-SEC
quantitykind:SpinQuantumNumber | Spin Quantum Number | The "Spin Quantum Number" describes the spin (intrinsic angular momentum) of the electron within that orbital, and gives the projection of the spin angular momentum S along the specified axis | unit:UNITLESS
quantitykind:StandardChemicalPotential | Standard Chemical Potential | Standard Chemical Potential is the value of the chemical potential at standard conditions | unit:J-PER-MOL
quantitykind:StaticFriction | Static Friction | Static friction is friction between two or more solid objects that are not moving relative to each other. For example, static friction can prevent an object from sliding down a sloped surface. | unit:UNITLESS
quantitykind:StaticPressure | Static pressure | Static Pressure is the pressure at a nominated point in a fluid. Every point in a steadily flowing fluid, regardless of the fluid speed at that point, has its own static pressure \(P\), dynamic pressure \(q\), and total pressure \(P_0\). The total pressure is the sum of the dynamic and static pressures, that is \(P_0 = P + q\). | unit:PA
quantitykind:StatisticalWeight | Statistical Weight | A "Statistical Weight" is the relative probability (possibly unnormalized) of a particular feature of a state. | unit:UNITLESS
quantitykind:StoichiometricNumber | Stoichiometric Number | Chemical reactions, as macroscopic unit operations, consist of simply a very large number of elementary reactions, where a single molecule reacts with another molecule. As the reacting molecules (or moieties) consist of a definite set of atoms in an integer ratio, the ratio between reactants in a complete reaction is also in integer ratio. A reaction may consume more than one molecule, and the "Stoichiometric Number" counts this number, defined as positive for products (added) and negative for reactants (removed). | unit:UNITLESS
quantitykind:StructureFactor | Structure Factor | Structure Factor is a mathematical description of how a material scatters incident radiation. | unit:UNITLESS
quantitykind:SuperconductorEnergyGap | Superconductor Energy Gap | Superconductor Energy Gap is the width of the forbidden energy band in a superconductor. | unit:J
quantitykind:SurfaceActivityDensity | Surface Activity Density | The "Surface Activity Density" is undefined. | unit:BQ-PER-M2
quantitykind:SurfaceDensity | Surface Density | The area density (also known as areal density, surface density, or superficial density) of a two-dimensional object is calculated as the mass per unit area. | unit:KiloGM-PER-M2
quantitykind:SurfaceTension | Surface Tension | Surface Tension is a contractive tendency of the surface of a liquid that allows it to resist an external force. | unit:KiloGM-PER-SEC2
quantitykind:SystolicBloodPressure | Systolic Blood Pressure | The pressure of blood in the arteries which rises to a maximum as blood is pumped out by the left ventricle (systole) and drops to a minimum in diastole. The systolic/diastolic pressure is normally ~120/80 mmHg in a young adult. | unit:MilliM_HG
quantitykind:TemporalSummationFunction | Temporal Summation Function | Temporal Summation Function is the ability of the human eye to produce a composite signal from the signals coming into an eye during a short time interval. | unit:PER-SEC-SR
quantitykind:ThermalConductance | Thermal Conductance | This quantity is also called "Heat Transfer Coefficient". | unit:W-PER-K
quantitykind:ThermalDiffusionFactor | Thermal Diffusion Factor | Thermal diffusion is a phenomenon in which a temperature gradient in a mixture of fluids gives rise to a flow of one constituent relative to the mixture as a whole. in the context of the equation that describes thermal diffusion, the "Thermal Diffusion Factor" is . | unit:UNITLESS
quantitykind:ThermalDiffusionRatio | Thermal Diffusion Ratio | The "Thermal Diffusion Ratio" is proportional to the product of the component concentrations. | unit:UNITLESS
quantitykind:ThermalDiffusionRatioCoefficient | Thermal Diffusion Coefficient | The "Thermal Diffusion Coefficient" is . | unit:M2-PER-SEC
quantitykind:ThermalUtilizationFactor | Thermal Utilization Factor | The "Thermal Utilization Factor" in an infinite medium, is the ratio of the number of thermal absorbed in a fissionable nuclide or in a nuclear fuel, as specified, to the total number of thermal neutrons absorbed. | unit:UNITLESS
quantitykind:ThermodynamicTemperature | Thermodynamic Temperature | Thermodynamic temperature is the absolute measure of temperature and is one of the principal parameters of thermodynamics. Temperature is a physical property of matter that quantitatively expresses the common notions of hot and cold. In thermodynamics, in a system of which the entropy is considered as an independent externally controlled variable, absolute, or thermodynamic temperature is defined as the derivative of the internal energy with respect to the entropy. This is a base quantity in the International System of Quantities, ISQ, on which the International System of Units, SI, is based. | unit:K ¦ unit:DEG_F ¦ unit:DEG_R ¦ unit:MilliDEG_C ¦ unit:PlanckTemperature
quantitykind:Thickness | Thickness | Thickness is the the smallest of three dimensions: length, width, thickness. | unit:M
quantitykind:ThomsonCoefficient | Thomson Coefficient | Thomson Coefficient represents Thomson heat power developed, divided by the electric current and the temperature difference. | unit:V-PER-K
quantitykind:Time | Time | Time is a basic component of the measuring system used to sequence events, to compare the durations of events and the intervals between them, and to quantify the motions of objects. | unit:MilliSEC ¦ unit:SEC ¦ unit:KiloSEC ¦ unit:DAY ¦ unit:YR_Sidereal ¦ unit:MicroSEC ¦ unit:HR ¦ unit:MIN ¦ unit:HR_Sidereal ¦ unit:YR_Common ¦ unit:YR_TROPICAL ¦ unit:YR ¦ unit:PlanckTime ¦ unit:MIN_Sidereal ¦ unit:MO_MeanJulian ¦ unit:WK ¦ unit:SH ¦ unit:NanoSEC ¦ unit:MO_Synodic ¦ unit:MO ¦ unit:DAY_Sidereal ¦ unit:MO_MeanGREGORIAN
quantitykind:TimeAveragedSoundIntensity | Time averaged sound intensity | Sound intensity or acoustic intensity (\(I\)) is defined as the sound power \(P_a\) per unit area \(A\). The usual context is the noise measurement of sound intensity in the air at a listener's location as a sound energy quantity. | unit:W-PER-M2
quantitykind:TotalAngularMomentum | Total Angular Momentum | Total Angular Momentum combines both the spin and orbital angular momentum of all particles and fields. In atomic and nuclear physics, orbital angular momentum is usually denoted by \(l\) or \(L\) instead of \(\Lambda\). The magnitude of \(J\) is quantized so that \(J^2 = \hbar^2 j(j + 1)\), where \(j\) is the total angular momentum quantum number. | unit:J-SEC
quantitykind:TotalAtomicStoppingPower | Total Atomic Stopping Power | The "Total Atomic Stopping Power" for an ionizing particle passing through an element, is the particle's energy loss per atom within a unit area normal to the particle's path; equal to the linear energy transfer (energy loss per unit path length) divided by the number of atoms per unit volume. | unit:J-M2
quantitykind:TotalCross-Section | Total Cross-section | Total Cross-section is related to the absorbance of the light intensity through Beer-Lambert's law. It is the sum of all cross-sections corresponding to the various reactions or processes between an incident particle of specified type and energy and a target particle. | unit:M2
quantitykind:TotalCurrent | Total Current | Total Current is the sum of the electric current that is flowing through a surface and the displacement current. | unit:A
quantitykind:TotalCurrentDensity | Total Current Density | Total Current Density is the sum of the electric current density and the displacement current density. | unit:A-PER-M2
quantitykind:TotalLinearStoppingPower | Total Linear Stopping Power | The "Total Linear Stopping Power" is defined as the average energy loss of the particle per unit path length. | unit:J-PER-M
quantitykind:TotalMassStoppingPower | Total Mass Stopping Power | If a substance is compared in gaseous and solid form, then the linear stopping powers of the two states are very different just because of the different density. One therefore often divides S(E) by the density of the material to obtain the "Mass Stopping Power". The mass stopping power then depends only very little on the density of the material. | unit:J-M2-PER-KiloGM
quantitykind:Transmittance | Transmittance | Transmittance is the fraction of incident light (electromagnetic radiation) at a specified wavelength that passes through a sample. | unit:UNITLESS
quantitykind:TransmittanceDensity | Transmittance Density | Transmittance is the fraction of incident light (electromagnetic radiation) at a specified wavelength that passes through a sample. | unit:UNITLESS
quantitykind:Turbidity | Turbidity | Turbidity is the cloudiness or haziness of a fluid, or of air, caused by individual particles (suspended solids) that are generally invisible to the naked eye, similar to smoke in air. Turbidity in open water is often caused by phytoplankton and the measurement of turbidity is a key test of water quality. The higher the turbidity, the higher the risk of the drinkers developing gastrointestinal diseases, especially for immune-compromised people, because contaminants like virus or bacteria can become attached to the suspended solid. The suspended solids interfere with water disinfection with chlorine because the particles act as shields for the virus and bacteria. Similarly suspended solids can protect bacteria from UV sterilisation of water. Fluids can contain suspended solid matter consisting of particles of many different sizes. While some suspended material will be large enough and heavy enough to settle rapidly to the bottom container if a liquid sample is left to stand (the settleable solids), very small particles will settle only very slowly or not at all if the sample is regularly agitated or the particles are colloidal. These small solid particles cause the liquid to appear turbid. | unit:NTU
quantitykind:Turns | Turns | Turns is the number of turns in a winding. | unit:UNITLESS
quantitykind:VideoFrameRate | Video Frame Rate | Frame rate (also known as frame frequency) is the frequency (rate) at which an imaging device produces unique consecutive images called frames. The term applies equally well to computer graphics, video cameras, film cameras, and motion capture systems. Frame rate is most often expressed in frames per second (FPS) and is also expressed in progressive scan monitors as hertz (Hz). | unit:FRAME-PER-SEC
quantitykind:VisibleRadiantEnergy | Visible Radiant Energy | Visible Radiant Energy, also known as luminous energy, is the energy of electromagnetic waves. It is energy of the particles that are emitted, transferred, or received as radiation. | unit:J
quantitykind:Volume | Volume | The volume of a solid object is the three-dimensional concept of how much space it occupies, often quantified numerically. One-dimensional figures (such as lines) and two-dimensional shapes (such as squares) are assigned zero volume in the three-dimensional space. | unit:MI3 ¦ unit:CentiM3 ¦ unit:TBSP ¦ unit:MilliM3 ¦ unit:AC-FT ¦ unit:BBL ¦ unit:RT ¦ unit:IN3 ¦ unit:TSP ¦ unit:M3 ¦ unit:FBM ¦ unit:PINT ¦ unit:QT ¦ unit:STR ¦ unit:PlanckVolume ¦ unit:FT3 ¦ unit:YD3
quantitykind:VolumeFlowRate | Volume Flow Rate | Volumetric Flow Rate, (also known as volume flow rate, rate of fluid flow or volume velocity) is the volume of fluid which passes through a given surface per unit time. | unit:M3-PER-SEC
quantitykind:VolumeFraction | Volume Fraction | Volume Fraction is the volume of a constituent divided by the volume of all constituents of the mixture prior to mixing. Volume fraction is also called volume concentration in ideal solutions where the volumes of the constituents are additive (the volume of the solution is equal to the sum of the volumes of its ingredients). | unit:UNITLESS
quantitykind:VolumeThermalExpansion | Volume Thermal Expansion | When the temperature of a substance changes, the energy that is stored in the intermolecular bonds between atoms changes. When the stored energy increases, so does the length of the molecular bonds. As a result, solids typically expand in response to heating and contract on cooling; this dimensional response to temperature change is expressed by its coefficient of thermal expansion. Different coefficients of thermal expansion can be defined for a substance depending on whether the expansion is measured by: * linear thermal expansion * area thermal expansion * volumetric thermal expansion These characteristics are closely related. The volumetric thermal expansion coefficient can be defined for both liquids and solids. The linear thermal expansion can only be defined for solids, and is common in engineering applications. Some substances expand when cooled, such as freezing water, so they have negative thermal expansion coefficients. [Wikipedia] | unit:M3-PER-K
quantitykind:VolumetricHeatCapacity | Volumetric Heat Capacity | Volumetric Heat Capacity (VHC)}, also termed \textit{volume-specific heat capacity}, describes the ability of a given volume of a substance to store internal energy while undergoing a given temperature change, but without undergoing a phase transition. It is different from specific heat capacity in that the VHC is a \textit{per unit volume} measure of the relationship between thermal energy and temperature of a material, while the specific heat is a \textit{per unit mass measure (or occasionally per molar quantity of the material). | unit:J-PER-M3-K
quantitykind:Wavelength | Wavelength | For a monochromatic wave, "wavelength" is the distance between two successive points in a direction perpendicular to the wavefront where at a given instant the phase differs by \(2\pi\). The wavelength of a sinusoidal wave is the spatial period of the waveùthe distance over which the wave's shape repeats. The SI unit of wavelength is the meter. | unit:M
quantitykind:Wavenumber | Wavenumber | Wavenumber is the spatial frequency of a wave - the number of waves that exist over a specified distance. More formally, it is the reciprocal of the wavelength. It is also the magnitude of the wave vector. Light passing through different media keeps its frequency, but not its wavelength or wavenumber. The unit for wavenumber commonly used in spectroscopy is centimetre to power minus one, PER-CM, rather than metre to power minus one, PER-M. | unit:PER-M
quantitykind:Width | Width | Width is the middle of three dimensions: length, width, thickness. | unit:M
quantitykind:Work | Work | A force is said to do Work when it acts on a body so that there is a displacement of the point of application, however small, in the direction of the force. The concepts of work and energy are closely tied to the concept of force because an applied force can do work on an object and cause a change in energy. Energy is defined as the ability to do work. Work is done on an object when an applied force moves it through a distance. Kinetic energy is the energy of an object in motion. The net work is equal to the change in kinetic energy. | unit:J ¦ unit:N-M
quantitykind:WorkFunction | Work Function | Work Function is the energy difference between an electron at rest at infinity and an electron at a certain energy level. The minimum energy (usually measured in electronvolts) needed to remove an electron from a solid to a point immediately outside the solid surface (or energy needed to move an electron from the Fermi level into vacuum). | unit:J
Note on A1: prefix quantitykind: <http://qudt.org/vocab/quantitykind/>
Note on D1: prefix unit: <http://qudt.org/vocab/unit/>